## AgeDistr_all
Age distribution per vehicle class and segment
Kenya fleet
source: University of Nairobi
Passenger cars (PC) | [11 empty] | Light commercial vehicles (LCV) | [13 empty] | Motorcycles (MC) | [7 empty] | Buses |  | Heavy goods vehicles HGV
PC petrol < 1.4L |  | PC petrol 1,4-<2L |  | PC petrol >=2L |  | PC diesel <1,4L |  | PC diesel 1,4-<2L |  | PC diesel >=2L |  | LCV (matatu) diesel N1-III |  | LCV (matatu) petrol N1-III |  | LCV (other) diesel M+N1-I |  | LCV (other) diesel N1-II |  | LCV (other) diesel N1-III |  | LCV (other) petrol M+N1-I |  | LCV (other) petrol N1-II |  | MC 4S <=150cc |  | MC 4S 151-250cc |  | MC 4S 251-750cc |  | MC 4S >750cc |  | Coach Midi <=15t |  | RigidTruck <7.5t |  | RigidTruck 7.5-12t
Age | % | Age | % | Age | % | Age | % | Age | % | Age | % | Age | % | Age | % | Age | % | Age | % | Age | % | Age | % | Age | % | Age | % | Age | % | Age | % | Age | % | Age | % | Age | % | Age | %
0 | 0.03869% | 0 | 0% | 0 | 0.9346% | 0 | 0% | 0 | 0% | 0 | 0% | 0 | 0.14% | 0 | 0% | 0 | 0% | 0 | 2.888% | 0 | 0.4348% | 0 | 0% | 0 | 0% | 0 | 18.07% | 0 | 0% | 0 | 54.84% | 0 | 16.38% | 0 | 14.35% | 0 | 2.317% | 0 | 0%
1 | 0% | 1 | 0.2366% | 1 | 2.804% | 1 | 0% | 1 | 1.389% | 1 | 1.389% | 1 | 0.561% | 1 | 0% | 1 | 0% | 1 | 2.166% | 1 | 2.174% | 1 | 0% | 1 | 0% | 1 | 27.71% | 1 | 0% | 1 | 20.97% | 1 | 31.03% | 1 | 18.32% | 1 | 7.308% | 1 | 2.791%
2 | 0.03869% | 2 | 0.2366% | 2 | 3.738% | 2 | 0% | 2 | 0.6944% | 2 | 0.6944% | 2 | 0% | 2 | 0% | 2 | 0% | 2 | 6.498% | 2 | 8.696% | 2 | 2.083% | 2 | 0% | 2 | 10.84% | 2 | 0% | 2 | 8.065% | 2 | 12.07% | 2 | 14.85% | 2 | 15.69% | 2 | 11.16%
3 | 0.1354% | 3 | 0.3155% | 3 | 1.869% | 3 | 0% | 3 | 1.389% | 3 | 1.389% | 3 | 0% | 3 | 0% | 3 | 0% | 3 | 10.47% | 3 | 8.696% | 3 | 2.083% | 3 | 4.651% | 3 | 14.46% | 3 | 0% | 3 | 6.452% | 3 | 13.79% | 3 | 11.39% | 3 | 11.05% | 3 | 11.63%
4 | 0.1161% | 4 | 0.5521% | 4 | 0.9346% | 4 | 0% | 4 | 2.083% | 4 | 2.083% | 4 | 0% | 4 | 0% | 4 | 5% | 4 | 6.137% | 4 | 9.565% | 4 | 2.083% | 4 | 0% | 4 | 3.614% | 4 | 100% | 4 | 3.226% | 4 | 5.172% | 4 | 6.93% | 4 | 7.665% | 4 | 7.442%
5 | 0.8319% | 5 | 0.7886% | 5 | 1.869% | 5 | 0% | 5 | 0.6944% | 5 | 0.6944% | 5 | 0% | 5 | 0% | 5 | 20% | 5 | 7.22% | 5 | 5.652% | 5 | 0% | 5 | 0% | 5 | 6.024% | 5 | 0% | 5 | 1.613% | 5 | 5.172% | 5 | 3.96% | 5 | 4.456% | 5 | 7.907%
6 | 1.606% | 6 | 0.7098% | 6 | 5.607% | 6 | 0% | 6 | 3.472% | 6 | 3.472% | 6 | 0.4208% | 6 | 0% | 6 | 5% | 6 | 8.303% | 6 | 10% | 6 | 0% | 6 | 0% | 6 | 9.639% | 6 | 0% | 6 | 4.839% | 6 | 9.483% | 6 | 4.95% | 6 | 2.317% | 6 | 10.23%
7 | 7.468% | 7 | 9.227% | 7 | 18.69% | 7 | 0% | 7 | 4.861% | 7 | 4.861% | 7 | 2.104% | 7 | 0% | 7 | 5% | 7 | 10.47% | 7 | 7.391% | 7 | 4.167% | 7 | 0% | 7 | 7.229% | 7 | 0% | 7 | 0% | 7 | 5.172% | 7 | 0.9901% | 7 | 6.061% | 7 | 5.581%
8 | 8.125% | 8 | 11.51% | 8 | 10.28% | 8 | 3.571% | 8 | 3.472% | 8 | 3.472% | 8 | 2.244% | 8 | 0.8621% | 8 | 10% | 8 | 6.498% | 8 | 6.522% | 8 | 6.25% | 8 | 4.651% | 8 | 2.41% | 8 | 0% | 8 | 0% | 8 | 1.724% | 8 | 3.96% | 8 | 5.169% | 8 | 2.326%
9 | 10.74% | 9 | 16.01% | 9 | 7.477% | 9 | 0% | 9 | 9.028% | 9 | 9.028% | 9 | 3.226% | 9 | 2.586% | 9 | 15% | 9 | 12.64% | 9 | 10.43% | 9 | 6.25% | 9 | 2.326% | [8 empty] | 9 | 3.96% | 9 | 8.2% | 9 | 11.63%
10 | 10.08% | 10 | 14.75% | 10 | 10.28% | 10 | 0.8929% | 10 | 11.81% | 10 | 11.81% | 10 | 1.964% | 10 | 7.759% | 10 | 5% | 10 | 2.888% | 10 | 3.478% | 10 | 4.167% | 10 | 4.651% | [8 empty] | 10 | 3.96% | 10 | 5.882% | 10 | 7.442%
11 | 8.919% | 11 | 11.36% | 11 | 8.411% | 11 | 3.571% | 11 | 5.556% | 11 | 5.556% | 11 | 2.104% | 11 | 0% | 11 | 5% | 11 | 1.444% | 11 | 6.087% | 11 | 0% | 11 | 6.977% | [8 empty] | 11 | 4.95% | 11 | 5.169% | 11 | 5.116%
12 | 7.99% | 12 | 10.8% | 12 | 10.28% | 12 | 2.679% | 12 | 6.944% | 12 | 6.944% | 12 | 1.683% | 12 | 0% | 12 | 0% | 12 | 4.693% | 12 | 4.348% | 12 | 6.25% | 12 | 9.302% | [8 empty] | 12 | 1.49% | 12 | 2.496% | 12 | 4.186%
13 | 6.829% | 13 | 6.703% | 13 | 3.738% | 13 | 1.786% | 13 | 3.472% | 13 | 3.472% | 13 | 2.384% | 13 | 2.586% | 13 | 0% | 13 | 3.971% | 13 | 4.348% | 13 | 2.083% | 13 | 2.326% | [8 empty] | 13 | 0% | 13 | 1.604% | 13 | 0.9302%
14 | 7.468% | 14 | 5.442% | 14 | 5.607% | 14 | 9.821% | 14 | 1.389% | 14 | 1.389% | 14 | 4.628% | 14 | 9.483% | 14 | 0% | 14 | 2.527% | 14 | 2.609% | 14 | 2.083% | 14 | 9.302% | [8 empty] | 14 | 0.5% | 14 | 1.783% | 14 | 2.791%
15 | 5.011% | 15 | 3.864% | 15 | 0% | 15 | 1.786% | 15 | 4.167% | 15 | 4.167% | 15 | 12.06% | 15 | 0% | 15 | 5% | 15 | 1.083% | 15 | 1.739% | 15 | 4.167% | 15 | 4.651% | [8 empty] | 15 | 0.99% | 15 | 3.03% | 15 | 1.395%
16 | 5.204% | 16 | 2.76% | 16 | 5.607% | 16 | 5.357% | 16 | 3.472% | 16 | 3.472% | 16 | 12.62% | 16 | 16.38% | 16 | 0% | 16 | 0.722% | 16 | 2.174% | 16 | 0% | 16 | 6.977% | [8 empty] | 16 | 0.99% | 16 | 1.961% | 16 | 2.326%
17 | 5.746% | 17 | 2.603% | 17 | 0.9346% | 17 | 9.821% | 17 | 7.639% | 17 | 7.639% | 17 | 15.99% | 17 | 25.86% | 17 | 0% | 17 | 1.083% | 17 | 0.8696% | 17 | 0% | 17 | 0% | [8 empty] | 17 | 0% | 17 | 1.248% | 17 | 0.4651%
18 | 3.463% | 18 | 0.5521% | 18 | 0% | 18 | 11.61% | 18 | 3.472% | 18 | 3.472% | 18 | 8.555% | 18 | 6.897% | 18 | 0% | 18 | 0.361% | 18 | 0.8696% | 18 | 4.167% | 18 | 2.326% | [8 empty] | 18 | 0.5% | 18 | 0.713% | 18 | 0.4651%
19 | 2.863% | 19 | 0.3155% | 19 | 0% | 19 | 7.143% | 19 | 8.333% | 19 | 8.333% | 19 | 6.732% | 19 | 1.724% | 19 | 5% | 19 | 1.083% | 19 | 0.4348% | 19 | 0% | 19 | 0% | [8 empty] | 19 | 0.99% | 19 | 0.5348% | 19 | 0.4651%
20 | 1.935% | 20 | 0.4732% | 20 | 0% | 20 | 14.29% | 20 | 2.083% | 20 | 2.083% | 20 | 8.415% | 20 | 0.8621% | 20 | 0% | 20 | 1.444% | 20 | 0% | 20 | 0% | 20 | 2.326% | [8 empty] | 20 | 0.495% | 20 | 0.5348% | 20 | 0.4651%
21 | 1.722% | 21 | 0.2366% | 21 | 0.9346% | 21 | 3.571% | 21 | 2.083% | 21 | 2.083% | 21 | 4.067% | 21 | 1.724% | 21 | 10% | 21 | 0.361% | 21 | 0.4348% | 21 | 6.25% | 21 | 13.95% | [8 empty] | 21 | 0% | 21 | 0.8913% | 21 | 1.395%
22 | 0.8899% | 22 | 0% | 22 | 0% | 22 | 2.679% | 22 | 0.6944% | 22 | 0.6944% | 22 | 1.683% | 22 | 3.448% | 22 | 0% | 22 | 0% | 22 | 0.4348% | 22 | 2.083% | 22 | 2.326% | [8 empty] | 22 | 0.495% | 22 | 0.1783% | 22 | 0.4651%
23 | 0.6384% | 23 | 0.07886% | 23 | 0% | 23 | 0% | 23 | 0.6944% | 23 | 0.6944% | 23 | 1.823% | 23 | 4.31% | 23 | 0% | 23 | 0% | 23 | 0% | 23 | 0% | 23 | 2.326% | [8 empty] | 23 | 0% | 23 | 0.5348% | 23 | 0%
24 | 0.561% | 24 | 0% | 24 | 0% | 24 | 2.679% | 24 | 1.389% | 24 | 1.389% | 24 | 1.403% | 24 | 0% | 24 | 0% | 24 | 1.444% | 24 | 0% | 24 | 2.083% | 24 | 4.651% | [8 empty] | 24 | 0.495% | 24 | 0.3565% | 24 | 0.4651%
25 | 0.561% | 25 | 0% | 25 | 0% | 25 | 9.821% | 25 | 1.389% | 25 | 1.389% | 25 | 1.683% | 25 | 1.724% | 25 | 5% | 25 | 1.083% | 25 | 0% | 25 | 4.167% | 25 | 0% | [8 empty] | 25 | 0% | 25 | 0.5348% | 25 | 0.9302%
26 | 0.4063% | 26 | 0.07886% | 26 | 0% | 26 | 2.679% | 26 | 2.778% | 26 | 2.778% | 26 | 1.543% | 26 | 0.8621% | 26 | 0% | 26 | 1.083% | 26 | 0.8696% | 26 | 4.167% | 26 | 2.326% | [8 empty] | 26 | 0% | 26 | 0.3565% | 26 | 0%
27 | 0.2322% | 27 | 0.2366% | 27 | 0% | 27 | 2.679% | 27 | 0% | 27 | 0% | 27 | 0.2805% | 27 | 3.448% | 27 | 0% | 27 | 0.361% | 27 | 0% | 27 | 12.5% | 27 | 6.977% | [8 empty] | 27 | 0% | 27 | 0.713% | 27 | 0%
28 | 0.09673% | 28 | 0.1577% | 28 | 0% | 28 | 1.786% | 28 | 0% | 28 | 0% | 28 | 0.4208% | 28 | 1.724% | 28 | 0% | 28 | 0.722% | 28 | 0.4348% | 28 | 6.25% | 28 | 0% | [8 empty] | 28 | 0% | 28 | 0.8913% | 28 | 0%
29 | 0.09673% | 29 | 0% | 29 | 0% | 29 | 0% | 29 | 4.167% | 29 | 4.167% | 29 | 0.4208% | 29 | 3.448% | 29 | 5% | 29 | 0.361% | 29 | 0% | 29 | 2.083% | 29 | 0% | [8 empty] | 29 | 0.495% | 29 | 0% | 29 | 0%
30 | 0.1354% | 30 | 0% | 30 | 0% | 30 | 0.8929% | 30 | 0.6944% | 30 | 0.6944% | 30 | 0.2805% | 30 | 0.8621% | 30 | 0% | 30 | 0% | 30 | 0.4348% | 30 | 6.25% | 30 | 0% | [10 empty] | 30 | 0% | 30 | 0%
31 | 0.05804% | 31 | 0% | 31 | 0% | 31 | 0% | 31 | 0% | 31 | 0% | 31 | 0.4208% | 31 | 2.586% | 31 | 0% | 31 | 0% | 31 | 0.8696% | 31 | 6.25% | 31 | 6.977% | [10 empty] | 31 | 0.1783% | 31 | 0%
32 | 0% | 32 | 0% | 32 | 0% | 32 | 0.8929% | 32 | 0.6944% | 32 | 0.6944% | 32 | 0.1403% | 32 | 0.8621% | 32 | 0% | 32 | 0% | 32 | 0% | 32 | 2.083% | 32 | 0% | [10 empty] | 32 | 0.1783% | 32 | 0%
Average age |  | Average age |  | Average age |  | Average age |  | Average age |  | Average age |  | Average age |  | Average age |  | Average age |  | Average age |  | Average age |  | Average age |  | Average age |  | Average age |  | Average age |  | Average age |  | Average age |  | Average age |  | Average age |  | Average age
12.544 |  | 10.6964 |  | 9.1402 |  | 18.7054 |  | 13.9931 |  | 13.9931 |  | 16.662 |  | 18.0172 |  | 11.55 |  | 8.2419 |  | 8.1 |  | 19.25 |  | 17.1163 |  | 2.6506 |  | 4 |  | 1.0645 |  | 2.5 |  | 4.5811 |  | 7.41 |  | 7.5163

## MedLifeExp
Median life expectancy per vehicle category (i.e. service age reached by half of the vehicles in a fleet)
Kenya fleet
source: University of Nairobi
Baseline (and all scenarios except for "Passenger vehicle efficiency")
Vehicle category | Median life expectancy
Passenger car (PC) | 14
Light commercial vehicles (LCV) | 10
Buses | 5
Heavy goods vehicles (HGV) | 8
Motorcycles (MC) | 9
Scenario "Passenger vehicle efficiency"
Vehicle category | Median life expectancy
Passenger car (PC) | 11
Light commercial vehicles (LCV) | 7

## LifeExpect_all
Life expectancy per vehicle class and segment (i.e. what is the expectancy that a vehicle still lives at a certain age)
Kenya fleet
source: University of Nairobi
Baseline (and all scenarios except for "Passenger vehicle efficiency") | [9 empty] | Scenario "Passenger vehicle efficiency"
Passenger cars (PC) |  | Light commercial vehicles (LCV) |  | Buses |  | Heavy goods vehicles (HGV) |  | Motorcycles (MC) |  | Passenger cars (PC) |  | Light commercial vehicles (LCV)
Age | Survival probability | Age | Survival probability | Age | Survival probability | Age | Survival probability | Age | Survival probability | Age | Survival probability | Age | Survival probability
0 | 100% | 0 | 100% | 0 | 100% | 0 | 100% | 0 | 100% | 0 | 100% | 0 | 100%
1 | 99.21% | 1 | 97.89% | 1 | 89.12% | 1 | 95.17% | 1 | 95.97% | 1 | 98.76% | 1 | 96.36%
2 | 97.45% | 2 | 94.14% | 2 | 78.39% | 2 | 88.53% | 2 | 90.55% | 2 | 96.04% | 2 | 90.05%
3 | 94.99% | 3 | 89.51% | 3 | 68.58% | 3 | 81.35% | 3 | 84.69% | 3 | 92.26% | 3 | 82.49%
4 | 91.96% | 4 | 84.31% | 4 | 59.78% | 4 | 74.08% | 4 | 78.71% | 4 | 87.69% | 4 | 74.36%
5 | 88.48% | 5 | 78.78% | 5 | 51.95% | 5 | 66.97% | 5 | 72.77% | 5 | 82.53% | 5 | 66.09%
6 | 84.63% | 6 | 73.08% | 6 | 45.05% | 6 | 60.16% | 6 | 66.99% | 6 | 76.97% | 6 | 58.02%
7 | 80.5% | 7 | 67.36% | 7 | 38.99% | 7 | 53.75% | 7 | 61.43% | 7 | 71.17% | 7 | 50.36%
8 | 76.17% | 8 | 61.71% | 8 | 33.69% | 8 | 47.78% | 8 | 56.14% | 8 | 65.26% | 8 | 43.26%
9 | 71.71% | 9 | 56.21% | 9 | 29.07% | 9 | 42.28% | 9 | 51.15% | 9 | 59.36% | 9 | 36.79%
10 | 67.18% | 10 | 50.93% | 10 | 25.05% | 10 | 37.26% | 10 | 46.47% | 10 | 53.59% | 10 | 31%
11 | 62.64% | 11 | 45.92% | 11 | 21.56% | 11 | 32.71% | 11 | 42.1% | 11 | 48.02% | 11 | 25.89%
12 | 58.14% | 12 | 41.19% | 12 | 18.53% | 12 | 28.62% | 12 | 38.06% | 12 | 42.72% | 12 | 21.45%
13 | 53.72% | 13 | 36.79% | 13 | 15.92% | 13 | 24.95% | 13 | 34.32% | 13 | 37.74% | 13 | 17.62%
14 | 49.42% | 14 | 32.71% | 14 | 13.66% | 14 | 21.68% | 14 | 30.88% | 14 | 33.11% | 14 | 14.37%
15 | 45.27% | 15 | 28.95% | 15 | 11.71% | 15 | 18.78% | 15 | 27.73% | 15 | 28.86% | 15 | 11.63%
16 | 41.3% | 16 | 25.53% | 16 | 10.03% | 16 | 16.23% | 16 | 24.85% | 16 | 24.99% | 16 | 9.345%
17 | 37.52% | 17 | 22.42% | 17 | 8.583% | 17 | 13.98% | 17 | 22.23% | 17 | 21.49% | 17 | 7.457%
18 | 33.95% | 18 | 19.61% | 18 | 7.341% | 18 | 12.01% | 18 | 19.85% | 18 | 18.37% | 18 | 5.911%
19 | 30.59% | 19 | 17.09% | 19 | 6.274% | 19 | 10.29% | 19 | 17.7% | 19 | 15.61% | 19 | 4.654%
20 | 27.46% | 20 | 14.83% | 20 | 5.359% | 20 | 8.798% | 20 | 15.75% | 20 | 13.18% | 20 | 3.642%
21 | 24.56% | 21 | 12.83% | 21 | 4.574% | 21 | 7.503% | 21 | 13.99% | 21 | 11.06% | 21 | 2.832%
22 | 21.88% | 22 | 11.06% | 22 | 3.902% | 22 | 6.385% | 22 | 12.42% | 22 | 9.226% | 22 | 2.189%
23 | 19.42% | 23 | 9.506% | 23 | 3.326% | 23 | 5.421% | 23 | 11% | 23 | 7.652% | 23 | 1.682%
24 | 17.17% | 24 | 8.14% | 24 | 2.834% | 24 | 4.592% | 24 | 9.73% | 24 | 6.31% | 24 | 1.285%
25 | 15.13% | 25 | 6.947% | 25 | 2.414% | 25 | 3.883% | 25 | 8.596% | 25 | 5.174% | 25 | 0.9758%
26 | 13.28% | 26 | 5.911% | 26 | 2.055% | 26 | 3.276% | 26 | 7.583% | 26 | 4.218% | 26 | 0.7371%
27 | 11.62% | 27 | 5.013% | 27 | 1.748% | 27 | 2.758% | 27 | 6.681% | 27 | 3.42% | 27 | 0.5538%
28 | 10.13% | 28 | 4.238% | 28 | 1.486% | 28 | 2.318% | 28 | 5.879% | 28 | 2.758% | 28 | 0.4138%
29 | 8.8% | 29 | 3.573% | 29 | 1.263% | 29 | 1.945% | 29 | 5.167% | 29 | 2.211% | 29 | 0.3076%
30 | 7.619% | 30 | 3.003% | 30 | 1.073% | 30 | 1.628% | 30 | 4.535% | 30 | 1.764% | 30 | 0.2275%
31 | 6.573% | 31 | 2.516% | 31 | 0.9115% | 31 | 1.361% | 31 | 3.976% | 31 | 1.399% | 31 | 0.1674%
32 | 5.652% | 32 | 2.103% | 32 | 0.7737% | 32 | 1.136% | 32 | 3.482% | 32 | 1.104% | 32 | 0.1225%
33 | 4.844% | 33 | 1.752% | 33 | 0.6565% | 33 | 0.946% | 33 | 3.046% | 33 | 0.867% | 33 | 0.08928%
34 | 4.138% | 34 | 1.456% | 34 | 0.5568% | 34 | 0.7867% | 34 | 2.662% | 34 | 0.6771% | 34 | 0.06473%
35 | 3.523% | 35 | 1.206% | 35 | 0.4721% | 35 | 0.6531% | 35 | 2.323% | 35 | 0.5261% | 35 | 0.04671%
36 | 2.989% | 36 | 0.9969% | 36 | 0.4001% | 36 | 0.5414% | 36 | 2.026% | 36 | 0.4067% | 36 | 0.03355%
37 | 2.529% | 37 | 0.8216% | 37 | 0.339% | 37 | 0.448% | 37 | 1.764% | 37 | 0.3128% | 37 | 0.02398%
38 | 2.132% | 38 | 0.6754% | 38 | 0.2871% | 38 | 0.3702% | 38 | 1.535% | 38 | 0.2394% | 38 | 0.01707%
39 | 1.792% | 39 | 0.5538% | 39 | 0.243% | 39 | 0.3054% | 39 | 1.335% | 39 | 0.1823% | 39 | 0.01209%
40 | 1.502% | 40 | 0.4529% | 40 | 0.2057% | 40 | 0.2516% | 40 | 1.159% | 40 | 0.1382% | 40 | 0.008527%
41 | 1.254% | 41 | 0.3694% | 41 | 0.174% | 41 | 0.207% | 41 | 1.006% | 41 | 0.1042% | 41 | 0.005987%
42 | 1.044% | 42 | 0.3006% | 42 | 0.1472% | 42 | 0.17% | 42 | 0.8717% | 42 | 0.07817% | 42 | 0.004186%
43 | 0.867% | 43 | 0.244% | 43 | 0.1244% | 43 | 0.1395% | 43 | 0.7549% | 43 | 0.05838% | 43 | 0.002914%
44 | 0.7175% | 44 | 0.1976% | 44 | 0.1052% | 44 | 0.1143% | 44 | 0.6532% | 44 | 0.04339% | 44 | 0.00202%
45 | 0.592% | 45 | 0.1596% | 45 | 0.08886% | 45 | 0.09348% | 45 | 0.5646% | 45 | 0.03209% | 45 | 0.001395%
46 | 0.487% | 46 | 0.1286% | 46 | 0.07506% | 46 | 0.07636% | 46 | 0.4877% | 46 | 0.02363% | 46 | 0.0009587%
47 | 0.3994% | 47 | 0.1034% | 47 | 0.06339% | 47 | 0.0623% | 47 | 0.4208% | 47 | 0.01731% | 47 | 0.0006564%
48 | 0.3266% | 48 | 0.08293% | 48 | 0.05351% | 48 | 0.05077% | 48 | 0.3629% | 48 | 0.01263% | 48 | 0.0004476%
49 | 0.2663% | 49 | 0.06636% | 49 | 0.04516% | 49 | 0.04131% | 49 | 0.3126% | 49 | 0.009167% | 49 | 0.000304%
50 | 0.2165% | 50 | 0.05298% | 50 | 0.0381% | 50 | 0.03358% | 50 | 0.2691% | 50 | 0.006624% | 50 | 0.0002056%
Median life expectancy |  | Median life expectancy |  | Median life expectancy |  | Median life expectancy |  | Median life expectancy |  | Median life expectancy |  | Median life expectancy
14 |  | 10 |  | 5 |  | 8 |  | 9 |  | 11 |  | 7

## Fleet_aggregated
Vehicle fleet per segment (for 2015 and 2017)
Kenya fleet
source: HBEFA 3.3
Number of vehicles
Vehicle category | 2015 | 2017
Passenger cars (PC) | 532406.0006 | 626896.0023
Light commercial vehicles (LCV) | 119230 | 142921.9996
Heavy goods vehicles (HGV) | 57791.9999 | 75202
Buses | 10041 | 13070
Motorcycles (MC) | 539767.9996 | 762806.9998
Sum | 1259237 | 1620897.0017
check | TRUE | TRUE

## Fleet_segment
Vehicle fleet per segment (for 2015 and 2017)
Kenya fleet
source: HBEFA 3.3
Number of vehicles
Vehicle category | Segment | Size Class | Technology | 2015 | 2017
Passenger car (PC) | PC petrol <1,4L | <1,4L | petrol (4S) | 395252.0569 | 465065.2438
| PC petrol 1,4-<2L | 1,4-<2L | petrol (4S) | 95260.1863 | 112874.7692
| PC petrol >=2L | ≥2L | petrol (4S) | 8067.8789 | 9631.4757
| PC diesel <1,4L | <1,4L | diesel | 14285.3272 | 16430.4807
| PC diesel 1,4-<2L | 1,4-<2L | diesel | 11842.7584 | 13875.1715
| PC diesel >=2L | ≥2L | diesel | 7697.7929 | 9018.8614
Light commercial vehicles (LCV) | LCV petrol M+N1-I | M+N1-I | petrol (4S) | 8709.4242 | 10121.2189
| LCV petrol N1-II | N1-II | petrol (4S) | 7537.0018 | 8802.9402
| LCV petrol N1-III | N1-III | petrol (4S) | 3211.7232 | 3744.084
| LCV diesel M+N1-I | M+N1-I | diesel | 3349.7785 | 3998.9132
| LCV diesel N1-II | N1-II | diesel | 46394.4318 | 56282.6621
| LCV diesel N1-III | N1-III | diesel | 50027.6405 | 59972.1813
Heavy goods vehicles (HGV) | RigidTruck <7,5t | RT ≤7,5t | diesel | 12448.3967 | 16219.3869
| RigidTruck 7,5-12t | RT >7,5-12t | diesel | 28895.9999 | 37649.4591
| RigidTruck >12-14t | RT >12-14t | diesel | 502.7904 | 652.1379
| RigidTruck >14-20t | RT >14-20t | diesel | 213.8304 | 277.346
| RigidTruck >20-26t | RT >20-26t | diesel | 75.1296 | 97.4459
| TT/AT >20-28t | TT/AT >20-28t | diesel | 5.7792 | 7.4958
| TT/AT >28-34t | TT/AT >28-34t | diesel | 5.7792 | 7.4958
| TT/AT >34-40t | TT/AT >34-40t | diesel | 15644.2944 | 20291.2325
Buses | Coach Std <=18t | ≤18t | diesel | 10041 | 13070
Motorcycles (MC) | MC 4S <=150cc | <=150cc | petrol (4S) | 343655.0797 | 485492.96
| MC 4S 151-250cc | 151-250cc | petrol (4S) | 187625.3883 | 265064.6261
| MC 4S 251-750cc | 251-750cc | petrol (4S) | 8487.5315 | 12249.4137
|  |  | Sum | 1259237 | 1620897.0017

## EF_baseline
Emission factors (EF) in the baseline (tank to wheel TTW, well to tank WTT, well to wheel WTW)
Kenya fleet
source: HBEFA 3.3
Tank to wheel (TTW) EF | Emission factors (g CO2e/km)
Vehicle category and segment | 2015 | 2017 | 2020 | 2025 | 2030 | 2035 | 2040 | 2045 | 2050
Passenger cars (PC) | 189.6408 | 181.0537 | 170.0472 | 151.1014 | 137.926 | 128.3557 | 120.4904 | 113.5333 | 107.1369
PC petrol <1,4L | 181.4457 | 172.9794 | 162.015 | 143.6655 | 131.0928 | 122.0243 | 114.586 | 107.9984 | 101.9342
PC petrol 1,4-<2L | 216.0257 | 207.4567 | 197.2763 | 177.1105 | 162.2473 | 151.092 | 141.7868 | 133.5533 | 125.9939
PC petrol >=2L | 278.2461 | 268.5885 | 259.1444 | 236.5651 | 218.1428 | 203.5572 | 191.0776 | 179.9083 | 169.6405
PC diesel <1,4L | 144.9958 | 134.0769 | 118.3621 | 100.0846 | 90.1182 | 83.745 | 78.7102 | 74.2211 | 70.0541
PC diesel 1,4-<2L | 186.78 | 177.8118 | 164.7635 | 145.0439 | 132.108 | 122.9331 | 115.4021 | 108.7014 | 102.5165
PC diesel >=2L | 245.5097 | 233.7114 | 216.5341 | 190.5582 | 173.5133 | 161.4216 | 151.4956 | 142.6637 | 134.5115
Light commercial vehicles (LCV) | 220.1951 | 216.8274 | 213.0866 | 205.461 | 195.2892 | 184.4366 | 173.9266 | 163.9698 | 154.5967
LCV petrol M+N1-I (Matatu) | 167.9196 | 166.0295 | 162.3256 | 155.4634 | 147.7035 | 139.7266 | 131.9657 | 124.5624 | 117.5966
LCV petrol N1-II | 209.5231 | 202.7246 | 192.8098 | 180.6675 | 170.2811 | 160.6384 | 151.5801 | 143.0263 | 134.9392
LCV petrol N1-III | 282.9495 | 281.121 | 275.4687 | 263.7368 | 250.2102 | 236.3959 | 223.09 | 210.4473 | 198.4784
LCV diesel M+N1-I (Matatu) | 150.689 | 149.7682 | 148.0605 | 143.3022 | 136.4224 | 128.9967 | 121.725 | 114.8049 | 108.2699
LCV diesel N1-II | 198.2019 | 195.5869 | 192.8189 | 186.1769 | 177.0054 | 167.1496 | 157.5945 | 148.5545 | 140.0485
LCV diesel N1-III | 254.9311 | 250.5803 | 246.059 | 237.5987 | 226.0348 | 213.5369 | 201.3819 | 189.8457 | 178.9652
Buses | 860.1138 | 862.6096 | 864.7903 | 866.1726 | 866.5849 | 866.6979 | 866.731 | 866.7416 | 866.7448
Coach Std <=18t | 860.1138 | 862.6096 | 864.7903 | 866.1726 | 866.5849 | 866.6979 | 866.731 | 866.7416 | 866.7448
HGV (heavy goods vehicles/trucks) | 772.3186 | 761.0093 | 742.4739 | 708.0316 | 671.6555 | 637.0282 | 608.0977 | 589.0377 | 574.7172
RigidTruck <7,5t | 359.303 | 354.7916 | 348.0738 | 336.5684 | 324.6298 | 313.1637 | 303.0261 | 295.2541 | 288.6649
RigidTruck 7,5-12t | 543.6516 | 536.9446 | 527.157 | 509.9715 | 491.9484 | 474.5888 | 459.2303 | 447.4533 | 437.4677
RigidTruck >12-14t | 592.7611 | 583.0528 | 570.989 | 550.0043 | 528.3422 | 507.6383 | 489.6271 | 476.4111 | 465.5572
RigidTruck >14-20t | 719.8429 | 707.1083 | 691.7806 | 665.9542 | 639.6163 | 614.5231 | 592.712 | 576.7116 | 563.572
RigidTruck >20-26t | 914.072 | 901.9803 | 884.0671 | 851.9149 | 818.4073 | 786.3505 | 758.4541 | 737.9816 | 721.1681
TT/AT >20-28t | 909.9608 | 895.9053 | 872.327 | 826.8279 | 778.7418 | 733.2395 | 695.8399 | 672.3026 | 655.3686
TT/AT >28-34t | 965.4903 | 950.9794 | 926.1201 | 877.9041 | 826.8679 | 778.559 | 738.8493 | 713.8575 | 695.8768
TT/AT >34-40t | 1121.6056 | 1105.7391 | 1076.6609 | 1020.4036 | 960.9937 | 904.8246 | 858.6669 | 829.619 | 808.7215
Motorcycles | 70.1389 | 70.1147 | 69.069 | 66.1272 | 64.1704 | 63.2581 | 62.8692 | 62.6981 | 62.6179
MC 4S <=150cc | 66.4009 | 66.5709 | 65.4187 | 62.0636 | 59.8175 | 58.7712 | 58.3258 | 58.1303 | 58.0387
MC 4S 151-250cc | 75.101 | 74.6813 | 73.8137 | 71.6203 | 70.1925 | 69.5296 | 69.2478 | 69.1239 | 69.0659
MC 4S 251-750cc | 111.798 | 111.7556 | 110.7966 | 108.3801 | 106.7683 | 105.9919 | 105.661 | 105.5153 | 105.4456
Well to tank (WTT) EF | Emission factors (g CO2e/km)
Vehicle category and segment | 2015 | 2017 | 2020 | 2025 | 2030 | 2035 | 2040 | 2045 | 2050
Passenger cars (PC) | 36.1107 | 34.4704 | 32.3655 | 28.7561 | 26.2494 | 24.429 | 22.9326 | 21.6086 | 20.3912
PC petrol <1,4L | 34.2623 | 32.6637 | 30.5933 | 27.1283 | 24.7542 | 23.0418 | 21.6373 | 20.3933 | 19.2482
PC petrol 1,4-<2L | 40.7921 | 39.174 | 37.2516 | 33.4437 | 30.6371 | 28.5307 | 26.7736 | 25.2188 | 23.7914
PC petrol >=2L | 52.5412 | 50.7175 | 48.9342 | 44.6705 | 41.1919 | 38.4377 | 36.0811 | 33.972 | 32.0332
PC diesel <1,4L | 30.9454 | 28.6151 | 25.2612 | 21.3603 | 19.2333 | 17.8731 | 16.7986 | 15.8405 | 14.9511
PC diesel 1,4-<2L | 39.8631 | 37.9491 | 35.1643 | 30.9557 | 28.1949 | 26.2367 | 24.6294 | 23.1994 | 21.8794
PC diesel >=2L | 52.3974 | 49.8793 | 46.2133 | 40.6695 | 37.0317 | 34.4511 | 32.3326 | 30.4477 | 28.7078
Light commercial vehicles (LCV) | 46.4754 | 45.782 | 45.0191 | 43.4113 | 41.2512 | 38.9504 | 36.7266 | 34.6222 | 32.6426
LCV petrol M+N1-I (Matatu) | 31.7082 | 31.3513 | 30.6519 | 29.3561 | 27.8908 | 26.3846 | 24.919 | 23.5211 | 22.2057
LCV petrol N1-II | 39.5642 | 38.2804 | 36.4082 | 34.1154 | 32.1541 | 30.3333 | 28.6228 | 27.0076 | 25.4805
LCV petrol N1-III | 53.4293 | 53.084 | 52.0167 | 49.8014 | 47.2471 | 44.6386 | 42.126 | 39.7387 | 37.4786
LCV diesel M+N1-I (Matatu) | 32.1605 | 31.964 | 31.5995 | 30.584 | 29.1157 | 27.5308 | 25.9789 | 24.502 | 23.1073
LCV diesel N1-II | 42.3008 | 41.7427 | 41.152 | 39.7344 | 37.777 | 35.6735 | 33.6343 | 31.7049 | 29.8896
LCV diesel N1-III | 54.4081 | 53.4796 | 52.5146 | 50.709 | 48.241 | 45.5737 | 42.9795 | 40.5174 | 38.1953
Buses | 183.5679 | 184.1006 | 184.566 | 184.861 | 184.949 | 184.9731 | 184.9802 | 184.9824 | 184.9831
Coach Std <=18t | 183.5679 | 184.1006 | 184.566 | 184.861 | 184.949 | 184.9731 | 184.9802 | 184.9824 | 184.9831
HGV (heavy goods vehicles/trucks) | 164.8304 | 162.4168 | 158.4609 | 151.1101 | 143.3466 | 135.9563 | 129.7819 | 125.7141 | 122.6578
RigidTruck <7,5t | 76.6835 | 75.7206 | 74.2869 | 71.8314 | 69.2834 | 66.8363 | 64.6727 | 63.014 | 61.6077
RigidTruck 7,5-12t | 116.0276 | 114.5962 | 112.5073 | 108.8396 | 104.993 | 101.2881 | 98.0102 | 95.4967 | 93.3656
RigidTruck >12-14t | 126.5087 | 124.4368 | 121.8621 | 117.3835 | 112.7603 | 108.3416 | 104.4976 | 101.677 | 99.3605
RigidTruck >14-20t | 153.6309 | 150.913 | 147.6418 | 142.1298 | 136.5087 | 131.1533 | 126.4983 | 123.0834 | 120.2791
RigidTruck >20-26t | 195.0838 | 192.5032 | 188.6801 | 181.8181 | 174.6668 | 167.8251 | 161.8714 | 157.5021 | 153.9137
TT/AT >20-28t | 194.2064 | 191.2066 | 186.1745 | 176.4639 | 166.2013 | 156.49 | 148.5081 | 143.4847 | 139.8706
TT/AT >28-34t | 206.0577 | 202.9607 | 197.6552 | 187.3648 | 176.4725 | 166.1623 | 157.6873 | 152.3535 | 148.516
TT/AT >34-40t | 239.3762 | 235.99 | 229.784 | 217.7774 | 205.098 | 193.1102 | 183.2591 | 177.0596 | 172.5996
Motorcycles | 13.2443 | 13.2397 | 13.0423 | 12.4868 | 12.1173 | 11.945 | 11.8716 | 11.8393 | 11.8241
MC 4S <=150cc | 12.5385 | 12.5706 | 12.353 | 11.7194 | 11.2953 | 11.0978 | 11.0137 | 10.9767 | 10.9594
MC 4S 151-250cc | 14.1813 | 14.1021 | 13.9382 | 13.524 | 13.2544 | 13.1293 | 13.0761 | 13.0526 | 13.0417
MC 4S 251-750cc | 21.1108 | 21.1028 | 20.9217 | 20.4654 | 20.161 | 20.0144 | 19.952 | 19.9244 | 19.9113
Well to wheel (WTW) EF | Emission factors (g CO2e/km)
Vehicle category and segment | 2015 | 2017 | 2020 | 2025 | 2030 | 2035 | 2040 | 2045 | 2050
Passenger cars (PC) | 225.7515 | 215.5241 | 202.4127 | 179.8575 | 164.1754 | 152.7846 | 143.423 | 135.1419 | 127.528
PC petrol <1,4L | 215.708 | 205.643 | 192.6083 | 170.7938 | 155.847 | 145.0661 | 136.2233 | 128.3917 | 121.1824
PC petrol 1,4-<2L | 256.8178 | 246.6307 | 234.528 | 210.5543 | 192.8845 | 179.6226 | 168.5603 | 158.7721 | 149.7853
PC petrol >=2L | 330.7873 | 319.306 | 308.0786 | 281.2356 | 259.3346 | 241.9949 | 227.1587 | 213.8804 | 201.6737
PC diesel <1,4L | 175.9412 | 162.6919 | 143.6233 | 121.445 | 109.3515 | 101.6181 | 95.5088 | 90.0616 | 85.0052
PC diesel 1,4-<2L | 226.6431 | 215.7609 | 199.9278 | 175.9996 | 160.3029 | 149.1698 | 140.0315 | 131.9008 | 124.3958
PC diesel >=2L | 297.9071 | 283.5907 | 262.7474 | 231.2277 | 210.545 | 195.8727 | 183.8282 | 173.1114 | 163.2194
Light commercial vehicles (LCV) | 266.6706 | 262.6094 | 258.1057 | 248.8723 | 236.5405 | 223.387 | 210.6532 | 198.592 | 187.2394
LCV petrol M+N1-I (Matatu) | 199.6278 | 197.3808 | 192.9776 | 184.8196 | 175.5943 | 166.1112 | 156.8847 | 148.0835 | 139.8024
LCV petrol N1-II | 249.0873 | 241.005 | 229.2181 | 214.7829 | 202.4352 | 190.9718 | 180.2029 | 170.0339 | 160.4197
LCV petrol N1-III | 336.3788 | 334.205 | 327.4854 | 313.5382 | 297.4573 | 281.0345 | 265.216 | 250.186 | 235.957
LCV diesel M+N1-I (Matatu) | 182.8495 | 181.7322 | 179.66 | 173.8861 | 165.5381 | 156.5275 | 147.7038 | 139.3069 | 131.3772
LCV diesel N1-II | 240.5027 | 237.3296 | 233.9709 | 225.9113 | 214.7823 | 202.8231 | 191.2288 | 180.2594 | 169.9381
LCV diesel N1-III | 309.3392 | 304.0598 | 298.5736 | 288.3076 | 274.2758 | 259.1106 | 244.3613 | 230.3631 | 217.1605
Buses | 1043.6817 | 1046.7102 | 1049.3563 | 1051.0336 | 1051.5338 | 1051.671 | 1051.7111 | 1051.7241 | 1051.7279
Coach Std <=18t | 1043.6817 | 1046.7102 | 1049.3563 | 1051.0336 | 1051.5338 | 1051.671 | 1051.7111 | 1051.7241 | 1051.7279
HGV (heavy goods vehicles/trucks) | 937.149 | 923.4261 | 900.9348 | 859.1418 | 815.0021 | 772.9845 | 737.8796 | 714.7518 | 697.3749
RigidTruck <7,5t | 435.9865 | 430.5123 | 422.3606 | 408.3998 | 393.9132 | 380 | 367.6988 | 358.2681 | 350.2726
RigidTruck 7,5-12t | 659.6792 | 651.5408 | 639.6643 | 618.8111 | 596.9415 | 575.8769 | 557.2405 | 542.95 | 530.8333
RigidTruck >12-14t | 719.2698 | 707.4895 | 692.8511 | 667.3878 | 641.1025 | 615.9799 | 594.1247 | 578.0881 | 564.9177
RigidTruck >14-20t | 873.4738 | 858.0213 | 839.4224 | 808.084 | 776.125 | 745.6764 | 719.2103 | 699.795 | 683.8511
RigidTruck >20-26t | 1109.1558 | 1094.4835 | 1072.7472 | 1033.733 | 993.0741 | 954.1756 | 920.3255 | 895.4838 | 875.0819
TT/AT >20-28t | 1104.1672 | 1087.1119 | 1058.5015 | 1003.2918 | 944.9431 | 889.7296 | 844.348 | 815.7874 | 795.2392
TT/AT >28-34t | 1171.548 | 1153.9401 | 1123.7753 | 1065.2688 | 1003.3404 | 944.7213 | 896.5366 | 866.2109 | 844.3928
TT/AT >34-40t | 1360.9818 | 1341.7291 | 1306.4448 | 1238.1811 | 1166.0916 | 1097.9348 | 1041.926 | 1006.6786 | 981.3211
Motorcycles | 83.3832 | 83.3545 | 82.1113 | 78.614 | 76.2877 | 75.2031 | 74.7408 | 74.5374 | 74.4421
MC 4S <=150cc | 78.9393 | 79.1414 | 77.7716 | 73.783 | 71.1128 | 69.8689 | 69.3395 | 69.107 | 68.9981
MC 4S 151-250cc | 89.2823 | 88.7834 | 87.752 | 85.1443 | 83.4469 | 82.6589 | 82.3239 | 82.1765 | 82.1077
MC 4S 251-750cc | 132.9088 | 132.8584 | 131.7182 | 128.8455 | 126.9293 | 126.0063 | 125.613 | 125.4397 | 125.3568

## EF_shift road to rail
Emission factors (EF) in the scenario "Shift from road to rail" (tank to wheel TTW, well to tank WTT, well to wheel WTW)
Kenya fleet
source: HBEFA 3.3
Tank to wheel (TTW) EF | Emission factors (g CO2e/km)
Vehicle category and segment | 2015 | 2017 | 2020 | 2025 | 2030 | 2035 | 2040 | 2045 | 2050
Passenger cars (PC) | 189.6408 | 181.0537 | 170.0472 | 151.1014 | 137.926 | 128.3557 | 120.4904 | 113.5333 | 107.1369
PC petrol <1,4L | 181.4457 | 172.9794 | 162.015 | 143.6655 | 131.0928 | 122.0243 | 114.586 | 107.9984 | 101.9342
PC petrol 1,4-<2L | 216.0257 | 207.4567 | 197.2763 | 177.1105 | 162.2473 | 151.092 | 141.7868 | 133.5533 | 125.9939
PC petrol >=2L | 278.2461 | 268.5885 | 259.1444 | 236.5651 | 218.1428 | 203.5572 | 191.0776 | 179.9083 | 169.6405
PC diesel <1,4L | 144.9958 | 134.0769 | 118.3621 | 100.0846 | 90.1182 | 83.745 | 78.7102 | 74.2211 | 70.0541
PC diesel 1,4-<2L | 186.78 | 177.8118 | 164.7635 | 145.0439 | 132.108 | 122.9331 | 115.4021 | 108.7014 | 102.5165
PC diesel >=2L | 245.5097 | 233.7114 | 216.5341 | 190.5582 | 173.5133 | 161.4216 | 151.4956 | 142.6637 | 134.5115
Light commercial vehicles (LCV) | 220.1951 | 216.8274 | 213.0866 | 205.461 | 195.2892 | 184.4366 | 173.9266 | 163.9698 | 154.5967
LCV petrol M+N1-I (Matatu) | 167.9196 | 166.0295 | 162.3256 | 155.4634 | 147.7035 | 139.7266 | 131.9657 | 124.5624 | 117.5966
LCV petrol N1-II | 209.5231 | 202.7246 | 192.8098 | 180.6675 | 170.2811 | 160.6384 | 151.5801 | 143.0263 | 134.9392
LCV petrol N1-III | 282.9495 | 281.121 | 275.4687 | 263.7368 | 250.2102 | 236.3959 | 223.09 | 210.4473 | 198.4784
LCV diesel M+N1-I (Matatu) | 150.689 | 149.7682 | 148.0605 | 143.3022 | 136.4224 | 128.9967 | 121.725 | 114.8049 | 108.2699
LCV diesel N1-II | 198.2019 | 195.5869 | 192.8189 | 186.1769 | 177.0054 | 167.1496 | 157.5945 | 148.5545 | 140.0485
LCV diesel N1-III | 254.9311 | 250.5803 | 246.059 | 237.5987 | 226.0348 | 213.5369 | 201.3819 | 189.8457 | 178.9652
Buses | 860.1138 | 862.6096 | 864.7903 | 866.1726 | 866.5849 | 866.6979 | 866.731 | 866.7416 | 866.7448
Coach Std <=18t | 860.1138 | 862.6096 | 864.7903 | 866.1726 | 866.5849 | 866.6979 | 866.731 | 866.7416 | 866.7448
HGV (heavy goods vehicles/trucks) | 772.3186 | 761.0093 | 742.4739 | 708.0316 | 671.6555 | 637.0282 | 608.0977 | 589.0377 | 574.7172
RigidTruck <7,5t | 359.303 | 354.7916 | 348.0738 | 336.5684 | 324.6298 | 313.1637 | 303.0261 | 295.2541 | 288.6649
RigidTruck 7,5-12t | 543.6516 | 536.9446 | 527.157 | 509.9715 | 491.9484 | 474.5888 | 459.2303 | 447.4533 | 437.4677
RigidTruck >12-14t | 592.7611 | 583.0528 | 570.989 | 550.0043 | 528.3422 | 507.6383 | 489.6271 | 476.4111 | 465.5572
RigidTruck >14-20t | 719.8429 | 707.1083 | 691.7806 | 665.9542 | 639.6163 | 614.5231 | 592.712 | 576.7116 | 563.572
RigidTruck >20-26t | 914.072 | 901.9803 | 884.0671 | 851.9149 | 818.4073 | 786.3505 | 758.4541 | 737.9816 | 721.1681
TT/AT >20-28t | 909.9608 | 895.9053 | 872.327 | 826.8279 | 778.7418 | 733.2395 | 695.8399 | 672.3026 | 655.3686
TT/AT >28-34t | 965.4903 | 950.9794 | 926.1201 | 877.9041 | 826.8679 | 778.559 | 738.8493 | 713.8575 | 695.8768
TT/AT >34-40t | 1121.6056 | 1105.7391 | 1076.6609 | 1020.4036 | 960.9937 | 904.8246 | 858.6669 | 829.619 | 808.7215
Motorcycles | 70.1389 | 70.1147 | 69.069 | 66.1272 | 64.1704 | 63.2581 | 62.8692 | 62.6981 | 62.6179
MC 4S <=150cc | 66.4009 | 66.5709 | 65.4187 | 62.0636 | 59.8175 | 58.7712 | 58.3258 | 58.1303 | 58.0387
MC 4S 151-250cc | 75.101 | 74.6813 | 73.8137 | 71.6203 | 70.1925 | 69.5296 | 69.2478 | 69.1239 | 69.0659
MC 4S 251-750cc | 111.798 | 111.7556 | 110.7966 | 108.3801 | 106.7683 | 105.9919 | 105.661 | 105.5153 | 105.4456
g CO2e/pkm
Rail (passenger) | n/a | n/a | n/a | n/a | n/a | n/a | n/a | n/a | n/a
Diesel passenger train | 44.1209 | 44.1209 | 44.1209 | 44.1209 | 44.1209 | 44.1209 | 44.1209 | 44.1209 | 44.1209
Electric passenger train (electricity: scenario "basic") | 0 | 0 | 0 | 0 | 0 | 0 | 0 | 0 | 0
Electric passenger train (electricity: scenario "alternative") | 0 | 0 | 0 | 0 | 0 | 0 | 0 | 0 | 0
g CO2e/tkm
Rail (freight) | n/a | n/a | n/a | n/a | n/a | n/a | n/a | n/a | n/a
Diesel freight train | 55.6453 | 55.6453 | 55.6453 | 55.6453 | 55.6453 | 55.6453 | 55.6453 | 55.6453 | 55.6453
Electric freight train (electricity: scenario "basic") | 0 | 0 | 0 | 0 | 0 | 0 | 0 | 0 | 0
Electric freight train (electricity: scenario "alternative") | 0 | 0 | 0 | 0 | 0 | 0 | 0 | 0 | 0
Well to tank (WTT) EF | Emission factors (g CO2e/km)
Vehicle category and segment | 2015 | 2017 | 2020 | 2025 | 2030 | 2035 | 2040 | 2045 | 2050
Passenger cars (PC) | 36.1107 | 34.4704 | 32.3655 | 28.7561 | 26.2494 | 24.429 | 22.9326 | 21.6086 | 20.3912
PC petrol <1,4L | 34.2623 | 32.6637 | 30.5933 | 27.1283 | 24.7542 | 23.0418 | 21.6373 | 20.3933 | 19.2482
PC petrol 1,4-<2L | 40.7921 | 39.174 | 37.2516 | 33.4437 | 30.6371 | 28.5307 | 26.7736 | 25.2188 | 23.7914
PC petrol >=2L | 52.5412 | 50.7175 | 48.9342 | 44.6705 | 41.1919 | 38.4377 | 36.0811 | 33.972 | 32.0332
PC diesel <1,4L | 30.9454 | 28.6151 | 25.2612 | 21.3603 | 19.2333 | 17.8731 | 16.7986 | 15.8405 | 14.9511
PC diesel 1,4-<2L | 39.8631 | 37.9491 | 35.1643 | 30.9557 | 28.1949 | 26.2367 | 24.6294 | 23.1994 | 21.8794
PC diesel >=2L | 52.3974 | 49.8793 | 46.2133 | 40.6695 | 37.0317 | 34.4511 | 32.3326 | 30.4477 | 28.7078
Light commercial vehicles (LCV) | 46.4754 | 45.782 | 45.0191 | 43.4113 | 41.2512 | 38.9504 | 36.7266 | 34.6222 | 32.6426
LCV petrol M+N1-I (Matatu) | 31.7082 | 31.3513 | 30.6519 | 29.3561 | 27.8908 | 26.3846 | 24.919 | 23.5211 | 22.2057
LCV petrol N1-II | 39.5642 | 38.2804 | 36.4082 | 34.1154 | 32.1541 | 30.3333 | 28.6228 | 27.0076 | 25.4805
LCV petrol N1-III | 53.4293 | 53.084 | 52.0167 | 49.8014 | 47.2471 | 44.6386 | 42.126 | 39.7387 | 37.4786
LCV diesel M+N1-I (Matatu) | 32.1605 | 31.964 | 31.5995 | 30.584 | 29.1157 | 27.5308 | 25.9789 | 24.502 | 23.1073
LCV diesel N1-II | 42.3008 | 41.7427 | 41.152 | 39.7344 | 37.777 | 35.6735 | 33.6343 | 31.7049 | 29.8896
LCV diesel N1-III | 54.4081 | 53.4796 | 52.5146 | 50.709 | 48.241 | 45.5737 | 42.9795 | 40.5174 | 38.1953
Buses | 183.5679 | 184.1006 | 184.566 | 184.861 | 184.949 | 184.9731 | 184.9802 | 184.9824 | 184.9831
Coach Std <=18t | 183.5679 | 184.1006 | 184.566 | 184.861 | 184.949 | 184.9731 | 184.9802 | 184.9824 | 184.9831
HGV (heavy goods vehicles/trucks) | 164.8304 | 162.4168 | 158.4609 | 151.1101 | 143.3466 | 135.9563 | 129.7819 | 125.7141 | 122.6578
RigidTruck <7,5t | 76.6835 | 75.7206 | 74.2869 | 71.8314 | 69.2834 | 66.8363 | 64.6727 | 63.014 | 61.6077
RigidTruck 7,5-12t | 116.0276 | 114.5962 | 112.5073 | 108.8396 | 104.993 | 101.2881 | 98.0102 | 95.4967 | 93.3656
RigidTruck >12-14t | 126.5087 | 124.4368 | 121.8621 | 117.3835 | 112.7603 | 108.3416 | 104.4976 | 101.677 | 99.3605
RigidTruck >14-20t | 153.6309 | 150.913 | 147.6418 | 142.1298 | 136.5087 | 131.1533 | 126.4983 | 123.0834 | 120.2791
RigidTruck >20-26t | 195.0838 | 192.5032 | 188.6801 | 181.8181 | 174.6668 | 167.8251 | 161.8714 | 157.5021 | 153.9137
TT/AT >20-28t | 194.2064 | 191.2066 | 186.1745 | 176.4639 | 166.2013 | 156.49 | 148.5081 | 143.4847 | 139.8706
TT/AT >28-34t | 206.0577 | 202.9607 | 197.6552 | 187.3648 | 176.4725 | 166.1623 | 157.6873 | 152.3535 | 148.516
TT/AT >34-40t | 239.3762 | 235.99 | 229.784 | 217.7774 | 205.098 | 193.1102 | 183.2591 | 177.0596 | 172.5996
Motorcycles | 13.2443 | 13.2397 | 13.0423 | 12.4868 | 12.1173 | 11.945 | 11.8716 | 11.8393 | 11.8241
MC 4S <=150cc | 12.5385 | 12.5706 | 12.353 | 11.7194 | 11.2953 | 11.0978 | 11.0137 | 10.9767 | 10.9594
MC 4S 151-250cc | 14.1813 | 14.1021 | 13.9382 | 13.524 | 13.2544 | 13.1293 | 13.0761 | 13.0526 | 13.0417
MC 4S 251-750cc | 21.1108 | 21.1028 | 20.9217 | 20.4654 | 20.161 | 20.0144 | 19.952 | 19.9244 | 19.9113
g CO2e/pkm
Rail (passenger) | n/a | n/a | n/a | n/a | n/a | n/a | n/a | n/a | n/a
Diesel passenger train | 9.4164 | 9.4164 | 9.4164 | 9.4164 | 9.4164 | 9.4164 | 9.4164 | 9.4164 | 9.4164
Electric passenger train (electricity: scenario "basic") | 2.7268 | 7.3372 | 7.8382 | 8.5275 | 8.4198 | 7.3617 | 7.286 | 7.2261 | 7.1719
Electric passenger train (electricity: scenario "alternative") | 1.7968 | 2.8884 | 0.43588 | 0.75858 | 3.1172 | 3.2309 | 3.3788 | 3.3788 | 3.3788
g CO2e/tkm
Rail (freight) | n/a | n/a | n/a | n/a | n/a | n/a | n/a | n/a | n/a
Diesel freight train | 11.876 | 11.876 | 11.876 | 11.876 | 11.876 | 11.876 | 11.876 | 11.876 | 11.876
Electric freight train (electricity: scenario "basic") | 3.439 | 9.2537 | 9.8855 | 10.7549 | 10.6191 | 9.2846 | 9.1891 | 9.1136 | 9.0452
Electric freight train (electricity: scenario "alternative") | 2.2662 | 3.6429 | 0.54973 | 0.95672 | 3.9314 | 4.0748 | 4.2614 | 4.2614 | 4.2614
Well to wheel (WTW) EF | Emission factors (g CO2e/km)
Vehicle category and segment | 2015 | 2017 | 2020 | 2025 | 2030 | 2035 | 2040 | 2045 | 2050
Passenger cars (PC) | 225.7515 | 215.5241 | 202.4127 | 179.8575 | 164.1754 | 152.7846 | 143.423 | 135.1419 | 127.528
PC petrol <1,4L | 215.708 | 205.643 | 192.6083 | 170.7938 | 155.847 | 145.0661 | 136.2233 | 128.3917 | 121.1824
PC petrol 1,4-<2L | 256.8178 | 246.6307 | 234.528 | 210.5543 | 192.8845 | 179.6226 | 168.5603 | 158.7721 | 149.7853
PC petrol >=2L | 330.7873 | 319.306 | 308.0786 | 281.2356 | 259.3346 | 241.9949 | 227.1587 | 213.8804 | 201.6737
PC diesel <1,4L | 175.9412 | 162.6919 | 143.6233 | 121.445 | 109.3515 | 101.6181 | 95.5088 | 90.0616 | 85.0052
PC diesel 1,4-<2L | 226.6431 | 215.7609 | 199.9278 | 175.9996 | 160.3029 | 149.1698 | 140.0315 | 131.9008 | 124.3958
PC diesel >=2L | 297.9071 | 283.5907 | 262.7474 | 231.2277 | 210.545 | 195.8727 | 183.8282 | 173.1114 | 163.2194
Light commercial vehicles (LCV) | 266.6706 | 262.6094 | 258.1057 | 248.8723 | 236.5405 | 223.387 | 210.6532 | 198.592 | 187.2394
LCV petrol M+N1-I (Matatu) | 199.6278 | 197.3808 | 192.9776 | 184.8196 | 175.5943 | 166.1112 | 156.8847 | 148.0835 | 139.8024
LCV petrol N1-II | 249.0873 | 241.005 | 229.2181 | 214.7829 | 202.4352 | 190.9718 | 180.2029 | 170.0339 | 160.4197
LCV petrol N1-III | 336.3788 | 334.205 | 327.4854 | 313.5382 | 297.4573 | 281.0345 | 265.216 | 250.186 | 235.957
LCV diesel M+N1-I (Matatu) | 182.8495 | 181.7322 | 179.66 | 173.8861 | 165.5381 | 156.5275 | 147.7038 | 139.3069 | 131.3772
LCV diesel N1-II | 240.5027 | 237.3296 | 233.9709 | 225.9113 | 214.7823 | 202.8231 | 191.2288 | 180.2594 | 169.9381
LCV diesel N1-III | 309.3392 | 304.0598 | 298.5736 | 288.3076 | 274.2758 | 259.1106 | 244.3613 | 230.3631 | 217.1605
Buses | 1043.6817 | 1046.7102 | 1049.3563 | 1051.0336 | 1051.5338 | 1051.671 | 1051.7111 | 1051.7241 | 1051.7279
Coach Std <=18t | 1043.6817 | 1046.7102 | 1049.3563 | 1051.0336 | 1051.5338 | 1051.671 | 1051.7111 | 1051.7241 | 1051.7279
HGV (heavy goods vehicles/trucks) | 937.149 | 923.4261 | 900.9348 | 859.1418 | 815.0021 | 772.9845 | 737.8796 | 714.7518 | 697.3749
RigidTruck <7,5t | 435.9865 | 430.5123 | 422.3606 | 408.3998 | 393.9132 | 380 | 367.6988 | 358.2681 | 350.2726
RigidTruck 7,5-12t | 659.6792 | 651.5408 | 639.6643 | 618.8111 | 596.9415 | 575.8769 | 557.2405 | 542.95 | 530.8333
RigidTruck >12-14t | 719.2698 | 707.4895 | 692.8511 | 667.3878 | 641.1025 | 615.9799 | 594.1247 | 578.0881 | 564.9177
RigidTruck >14-20t | 873.4738 | 858.0213 | 839.4224 | 808.084 | 776.125 | 745.6764 | 719.2103 | 699.795 | 683.8511
RigidTruck >20-26t | 1109.1558 | 1094.4835 | 1072.7472 | 1033.733 | 993.0741 | 954.1756 | 920.3255 | 895.4838 | 875.0819
TT/AT >20-28t | 1104.1672 | 1087.1119 | 1058.5015 | 1003.2918 | 944.9431 | 889.7296 | 844.348 | 815.7874 | 795.2392
TT/AT >28-34t | 1171.548 | 1153.9401 | 1123.7753 | 1065.2688 | 1003.3404 | 944.7213 | 896.5366 | 866.2109 | 844.3928
TT/AT >34-40t | 1360.9818 | 1341.7291 | 1306.4448 | 1238.1811 | 1166.0916 | 1097.9348 | 1041.926 | 1006.6786 | 981.3211
Motorcycles | 83.3832 | 83.3545 | 82.1113 | 78.614 | 76.2877 | 75.2031 | 74.7408 | 74.5374 | 74.4421
MC 4S <=150cc | 78.9393 | 79.1414 | 77.7716 | 73.783 | 71.1128 | 69.8689 | 69.3395 | 69.107 | 68.9981
MC 4S 151-250cc | 89.2823 | 88.7834 | 87.752 | 85.1443 | 83.4469 | 82.6589 | 82.3239 | 82.1765 | 82.1077
MC 4S 251-750cc | 132.9088 | 132.8584 | 131.7182 | 128.8455 | 126.9293 | 126.0063 | 125.613 | 125.4397 | 125.3568
g CO2e/pkm
Rail | n/a | n/a | n/a | n/a | n/a | n/a | n/a | n/a | n/a
Diesel passenger train | 53.5372 | 53.5372 | 53.5372 | 53.5372 | 53.5372 | 53.5372 | 53.5372 | 53.5372 | 53.5372
Electric passenger train (electricity: scenario "basic") | 2.7268 | 7.3372 | 7.8382 | 8.5275 | 8.4198 | 7.3617 | 7.286 | 7.2261 | 7.1719
Electric passenger train (electricity: scenario "alternative") | 1.7968 | 2.8884 | 0.43588 | 0.75858 | 3.1172 | 3.2309 | 3.3788 | 3.3788 | 3.3788
g CO2e/tkm
Rail (freight) | n/a | n/a | n/a | n/a | n/a | n/a | n/a | n/a | n/a
Diesel freight train | 67.5213 | 67.5213 | 67.5213 | 67.5213 | 67.5213 | 67.5213 | 67.5213 | 67.5213 | 67.5213
Electric freight train (electricity: scenario "basic") | 3.439 | 9.2537 | 9.8855 | 10.7549 | 10.6191 | 9.2846 | 9.1891 | 9.1136 | 9.0452
Electric freight train (electricity: scenario "alternative") | 2.2662 | 3.6429 | 0.54973 | 0.95672 | 3.9314 | 4.0748 | 4.2614 | 4.2614 | 4.2614

## EF_passenger vehicle eff
Emission factors (EF) in the scenario "Passenger vehicle efficiency" (tank to wheel TTW, well to tank WTT, well to wheel WTW)
Kenya fleet
source: HBEFA 3.3
Tank to wheel (TTW) EF | Emission factors (g CO2e/km)
Vehicle category and segment | 2015 | 2017 | 2020 | 2025 | 2030 | 2035 | 2040 | 2045 | 2050
Passenger cars (PC) | 189.6408 | 179.2176 | 163.2789 | 144.5498 | 132.9133 | 124.2341 | 116.9123 | 110.3149 | 104.1672
PC petrol <1,4L | 181.4457 | 171.2111 | 155.5227 | 137.4146 | 126.3274 | 118.1123 | 111.1908 | 104.9443 | 99.1159
PC petrol 1,4-<2L | 216.0257 | 205.4666 | 189.7147 | 169.5611 | 156.371 | 146.2269 | 137.559 | 129.7516 | 122.4867
PC petrol >=2L | 278.2461 | 266.1631 | 249.7288 | 226.8692 | 210.3628 | 197.0122 | 185.3539 | 174.7533 | 164.8842
PC diesel <1,4L | 144.9958 | 132.3447 | 112.8026 | 95.3681 | 86.7522 | 81.0425 | 76.3702 | 72.1134 | 68.107
PC diesel 1,4-<2L | 186.78 | 175.9093 | 157.9696 | 138.6353 | 127.2557 | 118.9502 | 111.9408 | 105.5851 | 99.6398
PC diesel >=2L | 245.5097 | 231.2043 | 207.5805 | 182.112 | 167.1179 | 156.172 | 146.9334 | 138.5562 | 130.72
Light commercial vehicles (LCV) | 220.1951 | 216.2879 | 212.0136 | 203.6634 | 193.1188 | 182.2612 | 171.8634 | 162.0377 | 152.786
LCV petrol M+N1-I (Matatu) | 167.9196 | 165.155 | 160.8412 | 153.81 | 145.9784 | 138.0677 | 130.4106 | 123.1101 | 116.2276
LCV petrol N1-II | 209.5231 | 201.5084 | 190.7788 | 178.6063 | 168.2407 | 158.7119 | 149.7851 | 141.3531 | 133.3728
LCV petrol N1-III | 282.9495 | 279.5641 | 272.7926 | 260.851 | 247.2397 | 233.5559 | 220.4352 | 207.9708 | 196.1596
LCV diesel M+N1-I (Matatu) | 150.689 | 149.3754 | 147.3247 | 142.043 | 134.9063 | 127.4799 | 120.2862 | 113.4572 | 107.0069
LCV diesel N1-II | 198.2019 | 195.0272 | 191.7073 | 184.4952 | 175.019 | 165.17 | 155.7222 | 146.8035 | 138.4088
LCV diesel N1-III | 254.9311 | 250.1883 | 245.1849 | 235.6738 | 223.5736 | 211.0328 | 198.9944 | 187.6057 | 176.8655
Buses | 860.1138 | 862.6096 | 864.7903 | 866.1726 | 866.5849 | 866.6979 | 866.731 | 866.7416 | 866.7448
Coach Std <=18t | 860.1138 | 862.6096 | 864.7903 | 866.1726 | 866.5849 | 866.6979 | 866.731 | 866.7416 | 866.7448
Motorcycles | 70.1389 | 70.1147 | 69.069 | 66.1272 | 64.1704 | 63.2581 | 62.8692 | 62.6981 | 62.6179
MC 4S <=150cc | 66.4009 | 66.5709 | 65.4187 | 62.0636 | 59.8175 | 58.7712 | 58.3258 | 58.1303 | 58.0387
MC 4S 151-250cc | 75.101 | 74.6813 | 73.8137 | 71.6203 | 70.1925 | 69.5296 | 69.2478 | 69.1239 | 69.0659
MC 4S 251-750cc | 111.798 | 111.7556 | 110.7966 | 108.3801 | 106.7683 | 105.9919 | 105.661 | 105.5153 | 105.4456
Well to tank (WTT) EF | Emission factors (g CO2e/km)
Vehicle category and segment | 2015 | 2017 | 2020 | 2025 | 2030 | 2035 | 2040 | 2045 | 2050
Passenger cars (PC) | 36.1107 | 34.1205 | 31.0766 | 27.509 | 25.2953 | 23.6445 | 22.2515 | 20.996 | 19.8259
PC petrol <1,4L | 34.2623 | 32.3298 | 29.3673 | 25.948 | 23.8544 | 22.3031 | 20.9961 | 19.8166 | 18.716
PC petrol 1,4-<2L | 40.7921 | 38.7982 | 35.8238 | 32.0182 | 29.5275 | 27.612 | 25.9752 | 24.501 | 23.1291
PC petrol >=2L | 52.5412 | 50.2595 | 47.1562 | 42.8397 | 39.7228 | 37.2018 | 35.0003 | 32.9986 | 31.135
PC diesel <1,4L | 30.9454 | 28.2454 | 24.0746 | 20.3537 | 18.5149 | 17.2963 | 16.2991 | 15.3906 | 14.5356
PC diesel 1,4-<2L | 39.8631 | 37.5431 | 33.7143 | 29.5879 | 27.1593 | 25.3867 | 23.8907 | 22.5343 | 21.2654
PC diesel >=2L | 52.3974 | 49.3443 | 44.3024 | 38.8669 | 35.6668 | 33.3307 | 31.3589 | 29.5711 | 27.8986
Light commercial vehicles (LCV) | 46.4754 | 45.6697 | 44.7946 | 43.0325 | 40.7931 | 38.491 | 36.2909 | 34.2142 | 32.2603
LCV petrol M+N1-I (Matatu) | 31.7082 | 31.1862 | 30.3716 | 29.0439 | 27.5651 | 26.0713 | 24.6254 | 23.2469 | 21.9472
LCV petrol N1-II | 39.5642 | 38.0508 | 36.0247 | 33.7262 | 31.7689 | 29.9695 | 28.2839 | 26.6917 | 25.1847
LCV petrol N1-III | 53.4293 | 52.79 | 51.5114 | 49.2564 | 46.6862 | 44.1023 | 41.6247 | 39.2711 | 37.0408
LCV diesel M+N1-I (Matatu) | 32.1605 | 31.8801 | 31.4425 | 30.3152 | 28.7921 | 27.2071 | 25.6718 | 24.2143 | 22.8377
LCV diesel N1-II | 42.3008 | 41.6233 | 40.9147 | 39.3755 | 37.353 | 35.251 | 33.2347 | 31.3312 | 29.5396
LCV diesel N1-III | 54.4081 | 53.3959 | 52.328 | 50.2982 | 47.7157 | 45.0392 | 42.4699 | 40.0393 | 37.7471
Buses | 183.5679 | 184.1006 | 184.566 | 184.861 | 184.949 | 184.9731 | 184.9802 | 184.9824 | 184.9831
Coach Std <=18t | 183.5679 | 184.1006 | 184.566 | 184.861 | 184.949 | 184.9731 | 184.9802 | 184.9824 | 184.9831
Motorcycles | 13.2443 | 13.2397 | 13.0423 | 12.4868 | 12.1173 | 11.945 | 11.8716 | 11.8393 | 11.8241
MC 4S <=150cc | 12.5385 | 12.5706 | 12.353 | 11.7194 | 11.2953 | 11.0978 | 11.0137 | 10.9767 | 10.9594
MC 4S 151-250cc | 14.1813 | 14.1021 | 13.9382 | 13.524 | 13.2544 | 13.1293 | 13.0761 | 13.0526 | 13.0417
MC 4S 251-750cc | 21.1108 | 21.1028 | 20.9217 | 20.4654 | 20.161 | 20.0144 | 19.952 | 19.9244 | 19.9113
Well to wheel (WTW) EF | Emission factors (g CO2e/km)
Vehicle category and segment | 2015 | 2017 | 2020 | 2025 | 2030 | 2035 | 2040 | 2045 | 2050
Passenger cars (PC) | 225.7515 | 213.3381 | 194.3556 | 172.0588 | 158.2086 | 147.8786 | 139.1638 | 131.3109 | 123.9931
PC petrol <1,4L | 215.708 | 203.5409 | 184.89 | 163.3625 | 150.1817 | 140.4154 | 132.187 | 124.761 | 117.832
PC petrol 1,4-<2L | 256.8178 | 244.2649 | 225.5385 | 201.5793 | 185.8985 | 173.8389 | 163.5342 | 154.2525 | 145.6159
PC petrol >=2L | 330.7873 | 316.4226 | 296.885 | 269.7088 | 250.0855 | 234.214 | 220.3542 | 207.7519 | 196.0193
PC diesel <1,4L | 175.9412 | 160.5901 | 136.8772 | 115.7218 | 105.2671 | 98.3388 | 92.6694 | 87.5041 | 82.6426
PC diesel 1,4-<2L | 226.6431 | 213.4524 | 191.6839 | 168.2232 | 154.415 | 144.3369 | 135.8315 | 128.1194 | 120.9053
PC diesel >=2L | 297.9071 | 280.5486 | 251.8829 | 220.9789 | 202.7846 | 189.5027 | 178.2924 | 168.1273 | 158.6186
Light commercial vehicles (LCV) | 266.6706 | 261.9575 | 256.8082 | 246.6958 | 233.9119 | 220.7522 | 208.1543 | 196.2519 | 185.0463
LCV petrol M+N1-I (Matatu) | 199.6278 | 196.3412 | 191.2128 | 182.8539 | 173.5434 | 164.139 | 155.036 | 146.3569 | 138.1749
LCV petrol N1-II | 249.0873 | 239.5592 | 226.8035 | 212.3325 | 200.0095 | 188.6814 | 178.069 | 168.0447 | 158.5575
LCV petrol N1-III | 336.3788 | 332.3541 | 324.3039 | 310.1075 | 293.9259 | 277.6583 | 262.0599 | 247.2419 | 233.2004
LCV diesel M+N1-I (Matatu) | 182.8495 | 181.2555 | 178.7672 | 172.3582 | 163.6984 | 154.687 | 145.9581 | 137.6715 | 129.8446
LCV diesel N1-II | 240.5027 | 236.6505 | 232.622 | 223.8707 | 212.372 | 200.421 | 188.9568 | 178.1347 | 167.9483
LCV diesel N1-III | 309.3392 | 303.5842 | 297.5129 | 285.972 | 271.2893 | 256.072 | 241.4643 | 227.6451 | 214.6126
Buses | 1043.6817 | 1046.7102 | 1049.3563 | 1051.0336 | 1051.5338 | 1051.671 | 1051.7111 | 1051.7241 | 1051.7279
Coach Std <=18t | 1043.6817 | 1046.7102 | 1049.3563 | 1051.0336 | 1051.5338 | 1051.671 | 1051.7111 | 1051.7241 | 1051.7279
Motorcycles | 83.3832 | 83.3545 | 82.1113 | 78.614 | 76.2877 | 75.2031 | 74.7408 | 74.5374 | 74.4421
MC 4S <=150cc | 78.9393 | 79.1414 | 77.7716 | 73.783 | 71.1128 | 69.8689 | 69.3395 | 69.107 | 68.9981
MC 4S 151-250cc | 89.2823 | 88.7834 | 87.752 | 85.1443 | 83.4469 | 82.6589 | 82.3239 | 82.1765 | 82.1077
MC 4S 251-750cc | 132.9088 | 132.8584 | 131.7182 | 128.8455 | 126.9293 | 126.0063 | 125.613 | 125.4397 | 125.3568

## EF_HGV eff
Emission factors (EF) in the scenario "HGV efficiency" (tank to wheel TTW, well to tank WTT, well to wheel WTW)
Kenya fleet |  |  | Note that no emission factors on segment level were computed.
source: HBEFA 3.3
Tank to wheel (TTW) EF | Emission factors (g CO2e/km)
Vehicle category and segment | 2015 | 2017 | 2020 | 2025 | 2030 | 2035 | 2040 | 2045 | 2050
HGV (heavy goods vehicles/trucks) | 708.6531 | 695.6627 | 674.6118 | 629.4298 | 597.8178 | 568.814 | 539.1155 | 509.8163 | 481.5649
Well to tank (WTT) EF | Emission factors (g CO2e/km)
Vehicle category and segment | 2015 | 2017 | 2020 | 2025 | 2030 | 2035 | 2040 | 2045 | 2050
HGV (heavy goods vehicles/trucks) | 133.8148 | 131.3618 | 127.3868 | 118.8551 | 112.8858 | 107.409 | 101.8011 | 96.2685 | 90.9338
Well to wheel (WTW) EF | Emission factors (g CO2e/km)
Vehicle category and segment | 2015 | 2017 | 2020 | 2025 | 2030 | 2035 | 2040 | 2045 | 2050
HGV (heavy goods vehicles/trucks) | 842.468 | 827.0245 | 801.9986 | 748.2849 | 710.7036 | 676.223 | 640.9166 | 606.0847 | 572.4987

## EF_Electrification_basic
Emission factors (EF) in the scenario "Electrification" with electricity scenario "basic" (tank to wheel TTW, well to tank WTT, well to wheel WTW)
Kenya fleet
source: HBEFA 3.3
Tank to wheel (TTW) EF | Emission factors (g CO2e/km)
Vehicle category and segment | 2015 | 2017 | 2020 | 2025 | 2030 | 2035 | 2040 | 2045 | 2050
Passenger cars (PC) | 189.6408 | 181.0537 | 170.0472 | 150.5055 | 134.9359 | 121.7531 | 109.3319 | 98.5357 | 89.361
PC petrol <1,4L | 181.4457 | 172.9794 | 162.015 | 143.8306 | 131.5456 | 122.7047 | 115.5196 | 109.0128 | 102.8955
PC petrol 1,4-<2L | 216.0257 | 207.4567 | 197.2763 | 177.3032 | 162.8042 | 151.9506 | 142.9642 | 134.8261 | 127.1961
PC petrol >=2L | 278.2461 | 268.5885 | 259.1444 | 236.793 | 218.8498 | 204.6987 | 192.6788 | 181.6466 | 171.2792
PC diesel <1,4L | 144.9958 | 134.0769 | 118.3621 | 100.2204 | 90.4344 | 84.1904 | 79.3273 | 74.9038 | 70.7085
PC diesel 1,4-<2L | 186.78 | 177.8118 | 164.7635 | 145.2127 | 132.5613 | 123.6147 | 116.3457 | 109.733 | 103.4962
PC diesel >=2L | 245.5097 | 233.7114 | 216.5341 | 190.7807 | 174.1106 | 162.32 | 152.7393 | 144.0234 | 135.8029
PC BEV | 0 | 0 | 0 | 0 | 0 | 0 | 0 | 0 | 0
PC PHEV petrol (electricity) | 0 | 0 | 0 | 0 | 0 | 0 | 0 | 0 | 0
PC PHEV petrol (petrol) | 0 | 0 | 0 | 128.0168 | 125.7291 | 123.1254 | 120.4454 | 117.465 | 113.2116
Light commercial vehicles (LCV) | 220.1951 | 216.8274 | 213.0866 | 205.0046 | 193.0002 | 179.5528 | 164.1531 | 148.3293 | 132.8284
LCV petrol M+N1-I (Matatu) | 167.9196 | 166.0295 | 162.3256 | 155.48 | 147.763 | 139.8309 | 132.1739 | 124.8535 | 117.9477
LCV petrol N1-II | 209.5231 | 202.7246 | 192.8098 | 180.6925 | 170.3582 | 160.7633 | 151.8223 | 143.3622 | 135.3456
LCV petrol N1-III | 282.9495 | 281.121 | 275.4687 | 263.7664 | 250.3156 | 236.5767 | 223.4469 | 210.9443 | 199.08
LCV diesel M+N1-I (Matatu) | 150.689 | 149.7682 | 148.0605 | 143.316 | 136.4784 | 129.0967 | 121.9224 | 115.0778 | 108.5988
LCV diesel N1-II | 198.2019 | 195.5869 | 192.8189 | 186.1958 | 177.0823 | 167.2849 | 157.8565 | 148.9127 | 140.4774
LCV diesel N1-III | 254.9311 | 250.5803 | 246.059 | 237.6222 | 226.1304 | 213.7062 | 201.7132 | 190.3019 | 179.5133
LCV BEV N1-II | 0 | 0 | 0 | 0 | 0 | 0 | 0 | 0 | 0
Buses | 860.1138 | 862.6096 | 864.7903 | 866.1726 | 866.5849 | 866.6979 | 866.731 | 866.7416 | 866.7448
Coach Std <=18t | 860.1138 | 862.6096 | 864.7903 | 866.1726 | 866.5849 | 866.6979 | 866.731 | 866.7416 | 866.7448
HGV (heavy goods vehicles/trucks) | 772.3186 | 761.0093 | 742.4739 | 708.0316 | 671.6555 | 637.0282 | 608.0977 | 589.0377 | 574.7172
RigidTruck <7,5t | 359.303 | 354.7916 | 348.0738 | 336.5684 | 324.6298 | 313.1637 | 303.0261 | 295.2541 | 288.6649
RigidTruck 7,5-12t | 543.6516 | 536.9446 | 527.157 | 509.9715 | 491.9484 | 474.5888 | 459.2303 | 447.4533 | 437.4677
RigidTruck >12-14t | 592.7611 | 583.0528 | 570.989 | 550.0043 | 528.3422 | 507.6383 | 489.6271 | 476.4111 | 465.5572
RigidTruck >14-20t | 719.8429 | 707.1083 | 691.7806 | 665.9542 | 639.6163 | 614.5231 | 592.712 | 576.7116 | 563.572
RigidTruck >20-26t | 914.072 | 901.9803 | 884.0671 | 851.9149 | 818.4073 | 786.3505 | 758.4541 | 737.9816 | 721.1681
TT/AT >20-28t | 909.9608 | 895.9053 | 872.327 | 826.8279 | 778.7418 | 733.2395 | 695.8399 | 672.3026 | 655.3686
TT/AT >28-34t | 965.4903 | 950.9794 | 926.1201 | 877.9041 | 826.8679 | 778.559 | 738.8493 | 713.8575 | 695.8768
TT/AT >34-40t | 1121.6056 | 1105.7391 | 1076.6609 | 1020.4036 | 960.9937 | 904.8246 | 858.6669 | 829.619 | 808.7215
Motorcycles | 70.1389 | 69.9963 | 68.7363 | 55.822 | 43.6626 | 37.2685 | 33.9752 | 32.2999 | 31.4598
MC 4S <=150cc | 66.4009 | 66.5703 | 65.4096 | 62.7952 | 60.7294 | 59.3398 | 58.6173 | 58.2657 | 58.0933
MC 4S 151-250cc | 75.101 | 74.6806 | 73.8068 | 72.0878 | 70.7719 | 69.8904 | 69.4327 | 69.2096 | 69.1004
MC 4S 251-750cc | 111.798 | 111.798 | 111.798 | 111.798 | 111.798 | 111.798 | 111.798 | 111.798 | 111.798
eScooter | 0 | 0 | 0 | 0 | 0 | 0 | 0 | 0 | 0
Well to tank (WTT) EF | Emission factors (g CO2e/km)
Vehicle category and segment | 2015 | 2017 | 2020 | 2025 | 2030 | 2035 | 2040 | 2045 | 2050
Passenger cars (PC) | 36.1107 | 34.4704 | 32.3655 | 29.2303 | 28.7012 | 29.3765 | 32.019 | 34.88 | 37.2942
PC petrol <1,4L | 34.2623 | 32.6637 | 30.5933 | 27.1595 | 24.8397 | 23.1703 | 21.8135 | 20.5849 | 19.4297
PC petrol 1,4-<2L | 40.7921 | 39.174 | 37.2516 | 33.4801 | 30.7423 | 28.6928 | 26.9959 | 25.4592 | 24.0184
PC petrol >=2L | 52.5412 | 50.7175 | 48.9342 | 44.7136 | 41.3254 | 38.6532 | 36.3835 | 34.3003 | 32.3426
PC diesel <1,4L | 30.9454 | 28.6151 | 25.2612 | 21.3893 | 19.3008 | 17.9681 | 16.9303 | 15.9862 | 15.0908
PC diesel 1,4-<2L | 39.8631 | 37.9491 | 35.1643 | 30.9917 | 28.2916 | 26.3822 | 24.8308 | 23.4195 | 22.0884
PC diesel >=2L | 52.3974 | 49.8793 | 46.2133 | 40.7169 | 37.1592 | 34.6428 | 32.5981 | 30.7379 | 28.9834
PC BEV | 0 | 0 | 0 | 92.3229 | 91.1572 | 79.7009 | 78.8813 | 78.2332 | 77.6461
PC PHEV petrol (electricity) | 0 | 0 | 0 | 41.9633 | 40.7192 | 34.869 | 34.356 | 34.0737 | 33.818
PC PHEV petrol (petrol) | 0 | 0 | 0 | 24.1734 | 23.7414 | 23.2497 | 22.7437 | 22.1809 | 21.3777
Light commercial vehicles (LCV) | 46.4754 | 45.782 | 45.0191 | 43.5358 | 41.908 | 40.156 | 39.3533 | 39.1782 | 39.5129
LCV petrol M+N1-I (Matatu) | 31.7082 | 31.3513 | 30.6519 | 29.3593 | 27.9021 | 26.4042 | 24.9584 | 23.5761 | 22.272
LCV petrol N1-II | 39.5642 | 38.2804 | 36.4082 | 34.1201 | 32.1687 | 30.3569 | 28.6686 | 27.071 | 25.5573
LCV petrol N1-III | 53.4293 | 53.084 | 52.0167 | 49.807 | 47.267 | 44.6727 | 42.1934 | 39.8326 | 37.5922
LCV diesel M+N1-I (Matatu) | 32.1605 | 31.964 | 31.5995 | 30.5869 | 29.1276 | 27.5522 | 26.021 | 24.5602 | 23.1775
LCV diesel N1-II | 42.3008 | 41.7427 | 41.152 | 39.7384 | 37.7934 | 35.7024 | 33.6902 | 31.7814 | 29.9811
LCV diesel N1-III | 54.4081 | 53.4796 | 52.5146 | 50.714 | 48.2614 | 45.6098 | 43.0502 | 40.6148 | 38.3122
LCV BEV N1-II | 0 | 0 | 0 | 95.0514 | 93.8512 | 82.0564 | 81.2125 | 80.5453 | 79.9409
Buses | 183.5679 | 184.1006 | 184.566 | 184.861 | 184.949 | 184.9731 | 184.9802 | 184.9824 | 184.9831
Coach Std <=18t | 183.5679 | 184.1006 | 184.566 | 184.861 | 184.949 | 184.9731 | 184.9802 | 184.9824 | 184.9831
HGV (heavy goods vehicles/trucks) | 164.8304 | 162.4168 | 158.4609 | 151.1101 | 143.3466 | 135.9563 | 129.7819 | 125.7141 | 122.6578
RigidTruck <7,5t | 76.6835 | 75.7206 | 74.2869 | 71.8314 | 69.2834 | 66.8363 | 64.6727 | 63.014 | 61.6077
RigidTruck 7,5-12t | 116.0276 | 114.5962 | 112.5073 | 108.8396 | 104.993 | 101.2881 | 98.0102 | 95.4967 | 93.3656
RigidTruck >12-14t | 126.5087 | 124.4368 | 121.8621 | 117.3835 | 112.7603 | 108.3416 | 104.4976 | 101.677 | 99.3605
RigidTruck >14-20t | 153.6309 | 150.913 | 147.6418 | 142.1298 | 136.5087 | 131.1533 | 126.4983 | 123.0834 | 120.2791
RigidTruck >20-26t | 195.0838 | 192.5032 | 188.6801 | 181.8181 | 174.6668 | 167.8251 | 161.8714 | 157.5021 | 153.9137
TT/AT >20-28t | 194.2064 | 191.2066 | 186.1745 | 176.4639 | 166.2013 | 156.49 | 148.5081 | 143.4847 | 139.8706
TT/AT >28-34t | 206.0577 | 202.9607 | 197.6552 | 187.3648 | 176.4725 | 166.1623 | 157.6873 | 152.3535 | 148.516
TT/AT >34-40t | 239.3762 | 235.99 | 229.784 | 217.7774 | 205.098 | 193.1102 | 183.2591 | 177.0596 | 172.5996
Motorcycles | 13.2443 | 13.2174 | 12.9795 | 10.8001 | 8.7668 | 7.6178 | 7.055 | 6.7669 | 6.62
MC 4S <=150cc | 12.5385 | 12.5705 | 12.3513 | 11.8576 | 11.4675 | 11.2051 | 11.0687 | 11.0023 | 10.9698
MC 4S 151-250cc | 14.1813 | 14.1019 | 13.9369 | 13.6123 | 13.3638 | 13.1974 | 13.111 | 13.0688 | 13.0482
MC 4S 251-750cc | 21.1108 | 21.1108 | 21.1108 | 21.1108 | 21.1108 | 21.1108 | 21.1108 | 21.1108 | 21.1108
eScooter | 0 | 0 | 0 | 1.6404 | 1.6197 | 1.4161 | 1.4016 | 1.39 | 1.3796
Well to wheel (WTW) EF | Emission factors (g CO2e/km)
Vehicle category and segment | 2015 | 2017 | 2020 | 2025 | 2030 | 2035 | 2040 | 2045 | 2050
Passenger cars (PC) | 225.7515 | 215.5241 | 202.4127 | 179.7357 | 163.6372 | 151.1296 | 141.3509 | 133.4157 | 126.6552
PC petrol <1,4L | 215.708 | 205.643 | 192.6083 | 170.9902 | 156.3854 | 145.875 | 137.3332 | 129.5976 | 122.3253
PC petrol 1,4-<2L | 256.8178 | 246.6307 | 234.528 | 210.7833 | 193.5465 | 180.6435 | 169.96 | 160.2853 | 151.2146
PC petrol >=2L | 330.7873 | 319.306 | 308.0786 | 281.5066 | 260.1752 | 243.3519 | 229.0623 | 215.9468 | 203.6218
PC diesel <1,4L | 175.9412 | 162.6919 | 143.6233 | 121.6097 | 109.7352 | 102.1585 | 96.2576 | 90.8899 | 85.7993
PC diesel 1,4-<2L | 226.6431 | 215.7609 | 199.9278 | 176.2044 | 160.8529 | 149.9969 | 141.1765 | 133.1525 | 125.5846
PC diesel >=2L | 297.9071 | 283.5907 | 262.7474 | 231.4976 | 211.2698 | 196.9628 | 185.3373 | 174.7613 | 164.7863
PC BEV | 0 | 0 | 0 | 92.3229 | 91.1572 | 79.7009 | 78.8813 | 78.2332 | 77.6461
PC PHEV petrol (electricity) | 0 | 0 | 0 | 41.9633 | 40.7192 | 34.869 | 34.356 | 34.0737 | 33.818
PC PHEV petrol (petrol) | 0 | 0 | 0 | 152.1902 | 149.4705 | 146.3751 | 143.1891 | 139.6459 | 134.5893
Light commercial vehicles (LCV) | 266.6706 | 262.6094 | 258.1057 | 248.5405 | 234.9082 | 219.7089 | 203.5064 | 187.5075 | 172.3413
LCV petrol M+N1-I (Matatu) | 199.6278 | 197.3808 | 192.9776 | 184.8392 | 175.665 | 166.2351 | 157.1323 | 148.4295 | 140.2198
LCV petrol N1-II | 249.0873 | 241.005 | 229.2181 | 214.8126 | 202.5268 | 191.1202 | 180.4909 | 170.4332 | 160.9028
LCV petrol N1-III | 336.3788 | 334.205 | 327.4854 | 313.5733 | 297.5827 | 281.2494 | 265.6404 | 250.7768 | 236.6722
LCV diesel M+N1-I (Matatu) | 182.8495 | 181.7322 | 179.66 | 173.9029 | 165.606 | 156.6489 | 147.9434 | 139.6381 | 131.7763
LCV diesel N1-II | 240.5027 | 237.3296 | 233.9709 | 225.9342 | 214.8758 | 202.9873 | 191.5466 | 180.6941 | 170.4585
LCV diesel N1-III | 309.3392 | 304.0598 | 298.5736 | 288.3362 | 274.3918 | 259.316 | 244.7635 | 230.9167 | 217.8255
LCV BEV N1-II | 0 | 0 | 0 | 95.0514 | 93.8512 | 82.0564 | 81.2125 | 80.5453 | 79.9409
Buses | 1043.6817 | 1046.7102 | 1049.3563 | 1051.0336 | 1051.5338 | 1051.671 | 1051.7111 | 1051.7241 | 1051.7279
Coach Std <=18t | 1043.6817 | 1046.7102 | 1049.3563 | 1051.0336 | 1051.5338 | 1051.671 | 1051.7111 | 1051.7241 | 1051.7279
HGV (heavy goods vehicles/trucks) | 937.149 | 923.4261 | 900.9348 | 859.1418 | 815.0021 | 772.9845 | 737.8796 | 714.7518 | 697.3749
RigidTruck <7,5t | 435.9865 | 430.5123 | 422.3606 | 408.3998 | 393.9132 | 380 | 367.6988 | 358.2681 | 350.2726
RigidTruck 7,5-12t | 659.6792 | 651.5408 | 639.6643 | 618.8111 | 596.9415 | 575.8769 | 557.2405 | 542.95 | 530.8333
RigidTruck >12-14t | 719.2698 | 707.4895 | 692.8511 | 667.3878 | 641.1025 | 615.9799 | 594.1247 | 578.0881 | 564.9177
RigidTruck >14-20t | 873.4738 | 858.0213 | 839.4224 | 808.084 | 776.125 | 745.6764 | 719.2103 | 699.795 | 683.8511
RigidTruck >20-26t | 1109.1558 | 1094.4835 | 1072.7472 | 1033.733 | 993.0741 | 954.1756 | 920.3255 | 895.4838 | 875.0819
TT/AT >20-28t | 1104.1672 | 1087.1119 | 1058.5015 | 1003.2918 | 944.9431 | 889.7296 | 844.348 | 815.7874 | 795.2392
TT/AT >28-34t | 1171.548 | 1153.9401 | 1123.7753 | 1065.2688 | 1003.3404 | 944.7213 | 896.5366 | 866.2109 | 844.3928
TT/AT >34-40t | 1360.9818 | 1341.7291 | 1306.4448 | 1238.1811 | 1166.0916 | 1097.9348 | 1041.926 | 1006.6786 | 981.3211
Motorcycles | 83.3832 | 83.2137 | 81.7157 | 66.6221 | 52.4294 | 44.8863 | 41.0302 | 39.0667 | 38.0798
MC 4S <=150cc | 78.9393 | 79.1408 | 77.7609 | 74.6528 | 72.1969 | 70.5449 | 69.686 | 69.268 | 69.0631
MC 4S 151-250cc | 89.2823 | 88.7825 | 87.7438 | 85.7001 | 84.1357 | 83.0878 | 82.5437 | 82.2784 | 82.1487
MC 4S 251-750cc | 132.9088 | 132.9088 | 132.9088 | 132.9088 | 132.9088 | 132.9088 | 132.9088 | 132.9088 | 132.9088
eScooter | 0 | 0 | 0 | 1.6404 | 1.6197 | 1.4161 | 1.4016 | 1.39 | 1.3796

## EF_Electrification_alternative
Emission factors (EF) in the scenario "Electrification" with electricity scenario "alternative" (tank to wheel TTW, well to tank WTT, well to wheel WTW)
Kenya fleet
source: HBEFA 3.3
Tank to wheel (TTW) EF | Emission factors (g CO2e/km)
Vehicle category and segment | 2015 | 2017 | 2020 | 2025 | 2030 | 2035 | 2040 | 2045 | 2050
Passenger cars (PC) | 189.6408 | 181.0537 | 170.0472 | 150.5055 | 134.9359 | 121.7531 | 109.3319 | 98.5357 | 89.361
PC petrol <1,4L | 181.4457 | 172.9794 | 162.015 | 143.8306 | 131.5456 | 122.7047 | 115.5196 | 109.0128 | 102.8955
PC petrol 1,4-<2L | 216.0257 | 207.4567 | 197.2763 | 177.3032 | 162.8042 | 151.9506 | 142.9642 | 134.8261 | 127.1961
PC petrol >=2L | 278.2461 | 268.5885 | 259.1444 | 236.793 | 218.8498 | 204.6987 | 192.6788 | 181.6466 | 171.2792
PC diesel <1,4L | 144.9958 | 134.0769 | 118.3621 | 100.2204 | 90.4344 | 84.1904 | 79.3273 | 74.9038 | 70.7085
PC diesel 1,4-<2L | 186.78 | 177.8118 | 164.7635 | 145.2127 | 132.5613 | 123.6147 | 116.3457 | 109.733 | 103.4962
PC diesel >=2L | 245.5097 | 233.7114 | 216.5341 | 190.7807 | 174.1106 | 162.32 | 152.7393 | 144.0234 | 135.8029
PC BEV | 0 | 0 | 0 | 0 | 0 | 0 | 0 | 0 | 0
PC PHEV petrol (electricity) | 0 | 0 | 0 | 0 | 0 | 0 | 0 | 0 | 0
PC PHEV petrol (petrol) | 0 | 0 | 0 | 128.0168 | 125.7291 | 123.1254 | 120.4454 | 117.465 | 113.2116
Light commercial vehicles (LCV) | 220.1951 | 216.8274 | 213.0866 | 205.0046 | 193.0002 | 179.5528 | 164.1531 | 148.3293 | 132.8284
LCV petrol M+N1-I (Matatu) | 167.9196 | 166.0295 | 162.3256 | 155.48 | 147.763 | 139.8309 | 132.1739 | 124.8535 | 117.9477
LCV petrol N1-II | 209.5231 | 202.7246 | 192.8098 | 180.6925 | 170.3582 | 160.7633 | 151.8223 | 143.3622 | 135.3456
LCV petrol N1-III | 282.9495 | 281.121 | 275.4687 | 263.7664 | 250.3156 | 236.5767 | 223.4469 | 210.9443 | 199.08
LCV diesel M+N1-I (Matatu) | 150.689 | 149.7682 | 148.0605 | 143.316 | 136.4784 | 129.0967 | 121.9224 | 115.0778 | 108.5988
LCV diesel N1-II | 198.2019 | 195.5869 | 192.8189 | 186.1958 | 177.0823 | 167.2849 | 157.8565 | 148.9127 | 140.4774
LCV diesel N1-III | 254.9311 | 250.5803 | 246.059 | 237.6222 | 226.1304 | 213.7062 | 201.7132 | 190.3019 | 179.5133
LCV BEV N1-II | 0 | 0 | 0 | 0 | 0 | 0 | 0 | 0 | 0
Buses | 860.1138 | 862.6096 | 864.7903 | 866.1726 | 866.5849 | 866.6979 | 866.731 | 866.7416 | 866.7448
Coach Std <=18t | 860.1138 | 862.6096 | 864.7903 | 866.1726 | 866.5849 | 866.6979 | 866.731 | 866.7416 | 866.7448
HGV (heavy goods vehicles/trucks) | 772.3186 | 761.0093 | 742.4739 | 708.0316 | 671.6555 | 637.0282 | 608.0977 | 589.0377 | 574.7172
RigidTruck <7,5t | 359.303 | 354.7916 | 348.0738 | 336.5684 | 324.6298 | 313.1637 | 303.0261 | 295.2541 | 288.6649
RigidTruck 7,5-12t | 543.6516 | 536.9446 | 527.157 | 509.9715 | 491.9484 | 474.5888 | 459.2303 | 447.4533 | 437.4677
RigidTruck >12-14t | 592.7611 | 583.0528 | 570.989 | 550.0043 | 528.3422 | 507.6383 | 489.6271 | 476.4111 | 465.5572
RigidTruck >14-20t | 719.8429 | 707.1083 | 691.7806 | 665.9542 | 639.6163 | 614.5231 | 592.712 | 576.7116 | 563.572
RigidTruck >20-26t | 914.072 | 901.9803 | 884.0671 | 851.9149 | 818.4073 | 786.3505 | 758.4541 | 737.9816 | 721.1681
TT/AT >20-28t | 909.9608 | 895.9053 | 872.327 | 826.8279 | 778.7418 | 733.2395 | 695.8399 | 672.3026 | 655.3686
TT/AT >28-34t | 965.4903 | 950.9794 | 926.1201 | 877.9041 | 826.8679 | 778.559 | 738.8493 | 713.8575 | 695.8768
TT/AT >34-40t | 1121.6056 | 1105.7391 | 1076.6609 | 1020.4036 | 960.9937 | 904.8246 | 858.6669 | 829.619 | 808.7215
Motorcycles | 70.1389 | 69.9963 | 68.7363 | 55.822 | 43.6626 | 37.2685 | 33.9752 | 32.2999 | 31.4598
MC 4S <=150cc | 66.4009 | 66.5703 | 65.4096 | 62.7952 | 60.7294 | 59.3398 | 58.6173 | 58.2657 | 58.0933
MC 4S 151-250cc | 75.101 | 74.6806 | 73.8068 | 72.0878 | 70.7719 | 69.8904 | 69.4327 | 69.2096 | 69.1004
MC 4S 251-750cc | 111.798 | 111.798 | 111.798 | 111.798 | 111.798 | 111.798 | 111.798 | 111.798 | 111.798
eScooter | 0 | 0 | 0 | 0 | 0 | 0 | 0 | 0 | 0
Well to tank (WTT) EF | Emission factors (g CO2e/km)
Vehicle category and segment | 2015 | 2017 | 2020 | 2025 | 2030 | 2035 | 2040 | 2045 | 2050
Passenger cars (PC) | 36.1107 | 34.4704 | 32.3655 | 28.6942 | 26.796 | 25.8896 | 25.9978 | 26.2809 | 26.5489
PC petrol <1,4L | 34.2623 | 32.6637 | 30.5933 | 27.1595 | 24.8397 | 23.1703 | 21.8135 | 20.5849 | 19.4297
PC petrol 1,4-<2L | 40.7921 | 39.174 | 37.2516 | 33.4801 | 30.7423 | 28.6928 | 26.9959 | 25.4592 | 24.0184
PC petrol >=2L | 52.5412 | 50.7175 | 48.9342 | 44.7136 | 41.3254 | 38.6532 | 36.3835 | 34.3003 | 32.3426
PC diesel <1,4L | 30.9454 | 28.6151 | 25.2612 | 21.3893 | 19.3008 | 17.9681 | 16.9303 | 15.9862 | 15.0908
PC diesel 1,4-<2L | 39.8631 | 37.9491 | 35.1643 | 30.9917 | 28.2916 | 26.3822 | 24.8308 | 23.4195 | 22.0884
PC diesel >=2L | 52.3974 | 49.8793 | 46.2133 | 40.7169 | 37.1592 | 34.6428 | 32.5981 | 30.7379 | 28.9834
PC BEV | 0 | 0 | 0 | 8.2127 | 33.7478 | 34.9793 | 36.5808 | 36.5808 | 36.5808
PC PHEV petrol (electricity) | 0 | 0 | 0 | 3.7329 | 15.0749 | 15.3034 | 15.9324 | 15.9324 | 15.9324
PC PHEV petrol (petrol) | 0 | 0 | 0 | 24.1734 | 23.7414 | 23.2497 | 22.7437 | 22.1809 | 21.3777
Light commercial vehicles (LCV) | 46.4754 | 45.782 | 45.0191 | 43.3346 | 41.19 | 38.9009 | 36.8381 | 34.9943 | 33.4485
LCV petrol M+N1-I (Matatu) | 31.7082 | 31.3513 | 30.6519 | 29.3593 | 27.9021 | 26.4042 | 24.9584 | 23.5761 | 22.272
LCV petrol N1-II | 39.5642 | 38.2804 | 36.4082 | 34.1201 | 32.1687 | 30.3569 | 28.6686 | 27.071 | 25.5573
LCV petrol N1-III | 53.4293 | 53.084 | 52.0167 | 49.807 | 47.267 | 44.6727 | 42.1934 | 39.8326 | 37.5922
LCV diesel M+N1-I (Matatu) | 32.1605 | 31.964 | 31.5995 | 30.5869 | 29.1276 | 27.5522 | 26.021 | 24.5602 | 23.1775
LCV diesel N1-II | 42.3008 | 41.7427 | 41.152 | 39.7384 | 37.7934 | 35.7024 | 33.6902 | 31.7814 | 29.9811
LCV diesel N1-III | 54.4081 | 53.4796 | 52.5146 | 50.714 | 48.2614 | 45.6098 | 43.0502 | 40.6148 | 38.3122
LCV BEV N1-II | 0 | 0 | 0 | 8.4554 | 34.7452 | 36.0131 | 37.6619 | 37.6619 | 37.6619
Buses | 183.5679 | 184.1006 | 184.566 | 184.861 | 184.949 | 184.9731 | 184.9802 | 184.9824 | 184.9831
Coach Std <=18t | 183.5679 | 184.1006 | 184.566 | 184.861 | 184.949 | 184.9731 | 184.9802 | 184.9824 | 184.9831
HGV (heavy goods vehicles/trucks) | 164.8304 | 162.4168 | 158.4609 | 151.1101 | 143.3466 | 135.9563 | 129.7819 | 125.7141 | 122.6578
RigidTruck <7,5t | 76.6835 | 75.7206 | 74.2869 | 71.8314 | 69.2834 | 66.8363 | 64.6727 | 63.014 | 61.6077
RigidTruck 7,5-12t | 116.0276 | 114.5962 | 112.5073 | 108.8396 | 104.993 | 101.2881 | 98.0102 | 95.4967 | 93.3656
RigidTruck >12-14t | 126.5087 | 124.4368 | 121.8621 | 117.3835 | 112.7603 | 108.3416 | 104.4976 | 101.677 | 99.3605
RigidTruck >14-20t | 153.6309 | 150.913 | 147.6418 | 142.1298 | 136.5087 | 131.1533 | 126.4983 | 123.0834 | 120.2791
RigidTruck >20-26t | 195.0838 | 192.5032 | 188.6801 | 181.8181 | 174.6668 | 167.8251 | 161.8714 | 157.5021 | 153.9137
TT/AT >20-28t | 194.2064 | 191.2066 | 186.1745 | 176.4639 | 166.2013 | 156.49 | 148.5081 | 143.4847 | 139.8706
TT/AT >28-34t | 206.0577 | 202.9607 | 197.6552 | 187.3648 | 176.4725 | 166.1623 | 157.6873 | 152.3535 | 148.516
TT/AT >34-40t | 239.3762 | 235.99 | 229.784 | 217.7774 | 205.098 | 193.1102 | 183.2591 | 177.0596 | 172.5996
Motorcycles | 13.2443 | 13.2174 | 12.9795 | 10.5639 | 8.438 | 7.2921 | 6.7121 | 6.4114 | 6.2607
MC 4S <=150cc | 12.5385 | 12.5705 | 12.3513 | 11.8576 | 11.4675 | 11.2051 | 11.0687 | 11.0023 | 10.9698
MC 4S 151-250cc | 14.1813 | 14.1019 | 13.9369 | 13.6123 | 13.3638 | 13.1974 | 13.111 | 13.0688 | 13.0482
MC 4S 251-750cc | 21.1108 | 21.1108 | 21.1108 | 21.1108 | 21.1108 | 21.1108 | 21.1108 | 21.1108 | 21.1108
eScooter | 0 | 0 | 0 | 0.14592 | 0.59963 | 0.62151 | 0.64996 | 0.64996 | 0.64996
Well to wheel (WTW) EF | Emission factors (g CO2e/km)
Vehicle category and segment | 2015 | 2017 | 2020 | 2025 | 2030 | 2035 | 2040 | 2045 | 2050
Passenger cars (PC) | 225.7515 | 215.5241 | 202.4127 | 179.1997 | 161.7319 | 147.6427 | 135.3297 | 124.8165 | 115.9099
PC petrol <1,4L | 215.708 | 205.643 | 192.6083 | 170.9902 | 156.3854 | 145.875 | 137.3332 | 129.5976 | 122.3253
PC petrol 1,4-<2L | 256.8178 | 246.6307 | 234.528 | 210.7833 | 193.5465 | 180.6435 | 169.96 | 160.2853 | 151.2146
PC petrol >=2L | 330.7873 | 319.306 | 308.0786 | 281.5066 | 260.1752 | 243.3519 | 229.0623 | 215.9468 | 203.6218
PC diesel <1,4L | 175.9412 | 162.6919 | 143.6233 | 121.6097 | 109.7352 | 102.1585 | 96.2576 | 90.8899 | 85.7993
PC diesel 1,4-<2L | 226.6431 | 215.7609 | 199.9278 | 176.2044 | 160.8529 | 149.9969 | 141.1765 | 133.1525 | 125.5846
PC diesel >=2L | 297.9071 | 283.5907 | 262.7474 | 231.4976 | 211.2698 | 196.9628 | 185.3373 | 174.7613 | 164.7863
PC BEV | 0 | 0 | 0 | 8.2127 | 33.7478 | 34.9793 | 36.5808 | 36.5808 | 36.5808
PC PHEV petrol (electricity) | 0 | 0 | 0 | 3.7329 | 15.0749 | 15.3034 | 15.9324 | 15.9324 | 15.9324
PC PHEV petrol (petrol) | 0 | 0 | 0 | 152.1902 | 149.4705 | 146.3751 | 143.1891 | 139.6459 | 134.5893
Light commercial vehicles (LCV) | 266.6706 | 262.6094 | 258.1057 | 248.3392 | 234.1902 | 218.4537 | 200.9912 | 183.3236 | 166.2769
LCV petrol M+N1-I (Matatu) | 199.6278 | 197.3808 | 192.9776 | 184.8392 | 175.665 | 166.2351 | 157.1323 | 148.4295 | 140.2198
LCV petrol N1-II | 249.0873 | 241.005 | 229.2181 | 214.8126 | 202.5268 | 191.1202 | 180.4909 | 170.4332 | 160.9028
LCV petrol N1-III | 336.3788 | 334.205 | 327.4854 | 313.5733 | 297.5827 | 281.2494 | 265.6404 | 250.7768 | 236.6722
LCV diesel M+N1-I (Matatu) | 182.8495 | 181.7322 | 179.66 | 173.9029 | 165.606 | 156.6489 | 147.9434 | 139.6381 | 131.7763
LCV diesel N1-II | 240.5027 | 237.3296 | 233.9709 | 225.9342 | 214.8758 | 202.9873 | 191.5466 | 180.6941 | 170.4585
LCV diesel N1-III | 309.3392 | 304.0598 | 298.5736 | 288.3362 | 274.3918 | 259.316 | 244.7635 | 230.9167 | 217.8255
LCV BEV N1-II | 0 | 0 | 0 | 8.4554 | 34.7452 | 36.0131 | 37.6619 | 37.6619 | 37.6619
Buses | 1043.6817 | 1046.7102 | 1049.3563 | 1051.0336 | 1051.5338 | 1051.671 | 1051.7111 | 1051.7241 | 1051.7279
Coach Std <=18t | 1043.6817 | 1046.7102 | 1049.3563 | 1051.0336 | 1051.5338 | 1051.671 | 1051.7111 | 1051.7241 | 1051.7279
HGV (heavy goods vehicles/trucks) | 937.149 | 923.4261 | 900.9348 | 859.1418 | 815.0021 | 772.9845 | 737.8796 | 714.7518 | 697.3749
RigidTruck <7,5t | 435.9865 | 430.5123 | 422.3606 | 408.3998 | 393.9132 | 380 | 367.6988 | 358.2681 | 350.2726
RigidTruck 7,5-12t | 659.6792 | 651.5408 | 639.6643 | 618.8111 | 596.9415 | 575.8769 | 557.2405 | 542.95 | 530.8333
RigidTruck >12-14t | 719.2698 | 707.4895 | 692.8511 | 667.3878 | 641.1025 | 615.9799 | 594.1247 | 578.0881 | 564.9177
RigidTruck >14-20t | 873.4738 | 858.0213 | 839.4224 | 808.084 | 776.125 | 745.6764 | 719.2103 | 699.795 | 683.8511
RigidTruck >20-26t | 1109.1558 | 1094.4835 | 1072.7472 | 1033.733 | 993.0741 | 954.1756 | 920.3255 | 895.4838 | 875.0819
TT/AT >20-28t | 1104.1672 | 1087.1119 | 1058.5015 | 1003.2918 | 944.9431 | 889.7296 | 844.348 | 815.7874 | 795.2392
TT/AT >28-34t | 1171.548 | 1153.9401 | 1123.7753 | 1065.2688 | 1003.3404 | 944.7213 | 896.5366 | 866.2109 | 844.3928
TT/AT >34-40t | 1360.9818 | 1341.7291 | 1306.4448 | 1238.1811 | 1166.0916 | 1097.9348 | 1041.926 | 1006.6786 | 981.3211
Motorcycles | 83.3832 | 83.2137 | 81.7157 | 66.3859 | 52.1007 | 44.5606 | 40.6873 | 38.7112 | 37.7205
MC 4S <=150cc | 78.9393 | 79.1408 | 77.7609 | 74.6528 | 72.1969 | 70.5449 | 69.686 | 69.268 | 69.0631
MC 4S 151-250cc | 89.2823 | 88.7825 | 87.7438 | 85.7001 | 84.1357 | 83.0878 | 82.5437 | 82.2784 | 82.1487
MC 4S 251-750cc | 132.9088 | 132.9088 | 132.9088 | 132.9088 | 132.9088 | 132.9088 | 132.9088 | 132.9088 | 132.9088
eScooter | 0 | 0 | 0 | 0.14592 | 0.59963 | 0.62151 | 0.64996 | 0.64996 | 0.64996

## FC_baseline
Fuel consumption (FC) in the baseline (tank to wheel TTW, well to tank WTT, well to wheel WTW)
Kenya fleet | [9 empty] | Density: petrol (source: HBEFA) | 0.74074 | kg/l | [8 empty] | HeatingVal: petrol (source: HBEFA) | 44.3 | MJ/kg
source: HBEFA 3.3 | [9 empty] | Density: diesel (source: HBEFA) | 0.84388 | kg/l | [8 empty] | HeatingVal: diesel (source: HBEFA) | 43 | MJ/kg
| Fuel consumption (g/km) | [9 empty] | Fuel consumption (l/100 km) | [10 empty] | Fuel consumption (MJ/km)
Vehicle category and segment | 2015 | 2017 | 2020 | 2025 | 2030 | 2035 | 2040 | 2045 | 2050 | Vehicle category and segment | 2015 | 2017 | 2020 | 2025 | 2030 | 2035 | 2040 | 2045 | 2050 |  | Vehicle category and segment | 2015 | 2017 | 2020 | 2025 | 2030 | 2035 | 2040 | 2045 | 2050
Passenger cars (PC) | 72.1465 | 68.6988 | 64.0924 | 56.9083 | 52.0397 | 48.4869 | 45.5214 | 42.8676 | 40.4173 | Passenger cars (PC) | 9.1999 | 8.7648 | 8.1875 | 7.2774 | 6.657 | 6.2029 | 5.8234 | 5.4839 | 5.1705 |  | Passenger cars (PC) | 3.1536 | 3.0032 | 2.8027 | 2.4891 | 2.2763 | 2.121 | 1.9912 | 1.8751 | 1.768
PC petrol <1,4L | 57.6883 | 54.9966 | 51.5106 | 45.6766 | 41.6793 | 38.7961 | 36.4312 | 34.3367 | 32.4087 | PC petrol <1,4L | 7.7879 | 7.4245 | 6.9539 | 6.1663 | 5.6267 | 5.2375 | 4.9182 | 4.6355 | 4.3752 | p | PC petrol <1,4L | 2.5556 | 2.4363 | 2.2819 | 2.0235 | 1.8464 | 1.7187 | 1.6139 | 1.5211 | 1.4357
PC petrol 1,4-<2L | 68.6826 | 65.9582 | 62.7215 | 56.31 | 51.5845 | 48.0377 | 45.0793 | 42.4616 | 40.0582 | PC petrol 1,4-<2L | 9.2722 | 8.9044 | 8.4674 | 7.6019 | 6.9639 | 6.4851 | 6.0857 | 5.7323 | 5.4079 | p | PC petrol 1,4-<2L | 3.0426 | 2.9219 | 2.7786 | 2.4945 | 2.2852 | 2.1281 | 1.997 | 1.881 | 1.7746
PC petrol >=2L | 88.4648 | 85.3943 | 82.3916 | 75.2128 | 69.3557 | 64.7184 | 60.7507 | 57.1995 | 53.935 | PC petrol >=2L | 11.9427 | 11.5282 | 11.1229 | 10.1537 | 9.363 | 8.737 | 8.2013 | 7.7219 | 7.2812 | p | PC petrol >=2L | 3.919 | 3.783 | 3.6499 | 3.3319 | 3.0725 | 2.867 | 2.6913 | 2.5339 | 2.3893
PC diesel <1,4L | 44.773 | 41.4014 | 36.5488 | 30.905 | 27.8275 | 25.8595 | 24.3048 | 22.9186 | 21.6319 | PC diesel <1,4L | 5.3056 | 4.9061 | 4.331 | 3.6622 | 3.2976 | 3.0643 | 2.8801 | 2.7159 | 2.5634 | d | PC diesel <1,4L | 1.9252 | 1.7803 | 1.5716 | 1.3289 | 1.1966 | 1.112 | 1.0451 | 0.9855 | 0.93017
PC diesel 1,4-<2L | 57.6755 | 54.9062 | 50.8771 | 44.7879 | 40.7934 | 37.9603 | 35.6348 | 33.5657 | 31.6559 | PC diesel 1,4-<2L | 6.8345 | 6.5064 | 6.0289 | 5.3074 | 4.834 | 4.4983 | 4.2227 | 3.9775 | 3.7512 | d | PC diesel 1,4-<2L | 2.48 | 2.361 | 2.1877 | 1.9259 | 1.7541 | 1.6323 | 1.5323 | 1.4433 | 1.3612
PC diesel >=2L | 75.8106 | 72.1674 | 66.8632 | 58.8422 | 53.5789 | 49.8451 | 46.7801 | 44.0529 | 41.5356 | PC diesel >=2L | 8.9836 | 8.5518 | 7.9233 | 6.9728 | 6.3491 | 5.9066 | 5.5434 | 5.2203 | 4.922 | d | PC diesel >=2L | 3.2599 | 3.1032 | 2.8751 | 2.5302 | 2.3039 | 2.1433 | 2.0115 | 1.8943 | 1.786
Light commercial vehicles (LCV) | 63.2211 | 62.3461 | 60.5877 | 57.7158 | 54.7069 | 51.7004 | 48.8063 | 46.0547 | 43.451 | Light commercial vehicles (LCV) | 8.0442 | 7.9321 | 7.7047 | 7.3358 | 6.9524 | 6.5703 | 6.2027 | 5.8531 | 5.5223 |  | Light commercial vehicles (LCV) | 2.762 | 2.7238 | 2.6466 | 2.5209 | 2.3894 | 2.2581 | 2.1317 | 2.0115 | 1.8978
LCV petrol M+N1-I | 53.3879 | 52.7869 | 51.6094 | 49.4276 | 46.9604 | 44.4243 | 41.9568 | 39.603 | 37.3883 | LCV petrol M+N1-I | 7.2074 | 7.1262 | 6.9673 | 6.6727 | 6.3397 | 5.9973 | 5.6642 | 5.3464 | 5.0474 | p | LCV petrol M+N1-I | 2.3651 | 2.3385 | 2.2863 | 2.1896 | 2.0803 | 1.968 | 1.8587 | 1.7544 | 1.6563
LCV petrol N1-II | 66.6152 | 64.4537 | 61.3014 | 57.4409 | 54.1387 | 51.0729 | 48.1929 | 45.4734 | 42.9022 | LCV petrol N1-II | 8.993 | 8.7012 | 8.2757 | 7.7545 | 7.3087 | 6.8948 | 6.506 | 6.1389 | 5.7918 | p | LCV petrol N1-II | 2.9511 | 2.8553 | 2.7157 | 2.5446 | 2.3983 | 2.2625 | 2.1349 | 2.0145 | 1.9006
LCV petrol N1-III | 89.9602 | 89.3788 | 87.5817 | 83.8517 | 79.5511 | 75.159 | 70.9286 | 66.909 | 63.1037 | LCV petrol N1-III | 12.1446 | 12.0661 | 11.8235 | 11.32 | 10.7394 | 10.1465 | 9.5754 | 9.0327 | 8.519 | p | LCV petrol N1-III | 3.9852 | 3.9595 | 3.8799 | 3.7146 | 3.5241 | 3.3295 | 3.1421 | 2.9641 | 2.7955
LCV diesel M+N1-I | 46.531 | 46.2467 | 45.7194 | 44.2501 | 42.1257 | 39.8327 | 37.5873 | 35.4504 | 33.4325 | LCV diesel M+N1-I | 5.5139 | 5.4802 | 5.4177 | 5.2436 | 4.9919 | 4.7202 | 4.4541 | 4.2009 | 3.9618 | d | LCV diesel M+N1-I | 2.0008 | 1.9886 | 1.9659 | 1.9028 | 1.8114 | 1.7128 | 1.6163 | 1.5244 | 1.4376
LCV diesel N1-II | 61.2024 | 60.395 | 59.5402 | 57.4893 | 54.6572 | 51.6139 | 48.6634 | 45.8719 | 43.2454 | LCV diesel N1-II | 7.2525 | 7.1568 | 7.0555 | 6.8125 | 6.4769 | 6.1162 | 5.7666 | 5.4358 | 5.1246 | d | LCV diesel N1-II | 2.6317 | 2.597 | 2.5602 | 2.472 | 2.3503 | 2.2194 | 2.0925 | 1.9725 | 1.8596
LCV diesel N1-III | 78.7198 | 77.3763 | 75.9802 | 73.3677 | 69.7969 | 65.9377 | 62.1844 | 58.6221 | 55.2624 | LCV diesel N1-III | 9.3283 | 9.1691 | 9.0036 | 8.6941 | 8.2709 | 7.8136 | 7.3689 | 6.9467 | 6.5486 | d | LCV diesel N1-III | 3.385 | 3.3272 | 3.2671 | 3.1548 | 3.0013 | 2.8353 | 2.6739 | 2.5208 | 2.3763
Buses | 265.5932 | 266.3639 | 267.0373 | 267.4641 | 267.5914 | 267.6263 | 267.6365 | 267.6398 | 267.6408 | Buses | 31.4728 | 31.5641 | 31.6439 | 31.6945 | 31.7096 | 31.7137 | 31.7149 | 31.7153 | 31.7154 |  | Buses | 11.4205 | 11.4536 | 11.4826 | 11.501 | 11.5064 | 11.5079 | 11.5084 | 11.5085 | 11.5086
Coach Std <=18t | 265.5932 | 266.3639 | 267.0373 | 267.4641 | 267.5914 | 267.6263 | 267.6365 | 267.6398 | 267.6408 | Coach Std <=18t | 31.4728 | 31.5641 | 31.6439 | 31.6945 | 31.7096 | 31.7137 | 31.7149 | 31.7153 | 31.7154 | d | Coach Std <=18t | 11.4205 | 11.4536 | 11.4826 | 11.501 | 11.5064 | 11.5079 | 11.5084 | 11.5085 | 11.5086
HGV (heavy goods vehicles/trucks) | 234.4963 | 231.0264 | 225.9893 | 216.729 | 207.1142 | 197.9953 | 190.2228 | 184.778 | 180.463 | HGV (heavy goods vehicles/trucks) | 27.7878 | 27.3766 | 26.7797 | 25.6824 | 24.543 | 23.4624 | 22.5414 | 21.8962 | 21.3849 |  | HGV (heavy goods vehicles/trucks) | 10.0833 | 9.9341 | 9.7175 | 9.3193 | 8.9059 | 8.5138 | 8.1796 | 7.9455 | 7.7599
RigidTruck <7,5t | 110.9486 | 109.5556 | 107.4812 | 103.9284 | 100.2419 | 96.7013 | 93.571 | 91.171 | 89.1364 | RigidTruck <7,5t | 13.1474 | 12.9823 | 12.7365 | 12.3155 | 11.8787 | 11.4591 | 11.0882 | 10.8038 | 10.5627 | d | RigidTruck <7,5t | 4.7708 | 4.7109 | 4.6217 | 4.4689 | 4.3104 | 4.1582 | 4.0236 | 3.9204 | 3.8329
RigidTruck 7,5-12t | 167.8733 | 165.8023 | 162.78 | 157.4733 | 151.908 | 146.5475 | 141.805 | 138.1684 | 135.085 | RigidTruck 7,5-12t | 19.893 | 19.6476 | 19.2894 | 18.6606 | 18.0011 | 17.3659 | 16.8039 | 16.373 | 16.0076 | d | RigidTruck 7,5-12t | 7.2186 | 7.1295 | 6.9995 | 6.7714 | 6.532 | 6.3015 | 6.0976 | 5.9412 | 5.8087
RigidTruck >12-14t | 183.0378 | 180.04 | 176.3148 | 169.835 | 163.146 | 156.7528 | 151.1912 | 147.1102 | 143.7587 | RigidTruck >12-14t | 21.69 | 21.3347 | 20.8933 | 20.1254 | 19.3328 | 18.5752 | 17.9162 | 17.4326 | 17.0354 | d | RigidTruck >12-14t | 7.8706 | 7.7417 | 7.5815 | 7.3029 | 7.0153 | 6.7404 | 6.5012 | 6.3257 | 6.1816
RigidTruck >14-20t | 222.2792 | 218.3469 | 213.6139 | 205.639 | 197.5061 | 189.7576 | 183.0226 | 178.0819 | 174.0245 | RigidTruck >14-20t | 26.3401 | 25.8741 | 25.3132 | 24.3682 | 23.4045 | 22.4863 | 21.6882 | 21.1027 | 20.6219 | d | RigidTruck >14-20t | 9.558 | 9.3889 | 9.1854 | 8.8425 | 8.4928 | 8.1596 | 7.87 | 7.6575 | 7.4831
RigidTruck >20-26t | 282.2549 | 278.5211 | 272.9897 | 263.0615 | 252.7147 | 242.8159 | 234.2019 | 227.8802 | 222.6884 | RigidTruck >20-26t | 33.4472 | 33.0048 | 32.3493 | 31.1728 | 29.9467 | 28.7737 | 27.7529 | 27.0038 | 26.3886 | d | RigidTruck >20-26t | 12.137 | 11.9764 | 11.7386 | 11.3116 | 10.8667 | 10.4411 | 10.0707 | 9.7988 | 9.5756
TT/AT >20-28t | 280.9854 | 276.6452 | 269.3645 | 255.3149 | 240.4665 | 226.4159 | 214.8673 | 207.5993 | 202.3702 | TT/AT >20-28t | 33.2968 | 32.7825 | 31.9197 | 30.2548 | 28.4953 | 26.8303 | 25.4618 | 24.6005 | 23.9809 | d | TT/AT >20-28t | 12.0824 | 11.8957 | 11.5827 | 10.9785 | 10.3401 | 9.7359 | 9.2393 | 8.9268 | 8.7019
TT/AT >28-34t | 298.1322 | 293.6514 | 285.9752 | 271.0866 | 255.3272 | 240.41 | 228.1481 | 220.4309 | 214.8787 | TT/AT >28-34t | 35.3287 | 34.7977 | 33.8881 | 32.1238 | 30.2563 | 28.4886 | 27.0356 | 26.1211 | 25.4631 | d | TT/AT >28-34t | 12.8197 | 12.627 | 12.2969 | 11.6567 | 10.9791 | 10.3376 | 9.8104 | 9.4785 | 9.2398
TT/AT >34-40t | 346.3388 | 341.4395 | 332.4604 | 315.0888 | 296.7437 | 279.3994 | 265.1464 | 256.1768 | 249.7239 | TT/AT >34-40t | 41.0412 | 40.4606 | 39.3966 | 37.338 | 35.1641 | 33.1088 | 31.4198 | 30.3569 | 29.5923 | d | TT/AT >34-40t | 14.8926 | 14.6819 | 14.2958 | 13.5488 | 12.76 | 12.0142 | 11.4013 | 11.0156 | 10.7381
Motorcycles | 32.3154 | 32.2521 | 31.9739 | 31.3025 | 30.8637 | 30.6549 | 30.5666 | 30.5278 | 30.5094 | Motorcycles | 4.3626 | 4.354 | 4.3165 | 4.2258 | 4.1666 | 4.1384 | 4.1265 | 4.1213 | 4.1188 |  | Motorcycles | 1.4316 | 1.4288 | 1.4164 | 1.3867 | 1.3673 | 1.358 | 1.3541 | 1.3524 | 1.3516
MC 4S <=150cc | 21.1113 | 21.1654 | 20.799 | 19.7323 | 19.0182 | 18.6855 | 18.5439 | 18.4818 | 18.4527 | MC 4S <=150cc | 2.85 | 2.8573 | 2.8079 | 2.6639 | 2.5675 | 2.5225 | 2.5034 | 2.495 | 2.4911 | p | MC 4S <=150cc | 0.93523 | 0.93763 | 0.9214 | 0.87414 | 0.84251 | 0.82777 | 0.8215 | 0.81874 | 0.81745
MC 4S 151-250cc | 23.8774 | 23.744 | 23.4681 | 22.7707 | 22.3168 | 22.1061 | 22.0165 | 21.977 | 21.9586 | MC 4S 151-250cc | 3.2234 | 3.2054 | 3.1682 | 3.0741 | 3.0128 | 2.9843 | 2.9722 | 2.9669 | 2.9644 | p | MC 4S 151-250cc | 1.0578 | 1.0519 | 1.0396 | 1.0087 | 0.98863 | 0.9793 | 0.97533 | 0.97358 | 0.97277
MC 4S 251-750cc | 35.5447 | 35.5313 | 35.2263 | 34.4581 | 33.9456 | 33.6988 | 33.5936 | 33.5472 | 33.5251 | MC 4S 251-750cc | 4.7985 | 4.7967 | 4.7556 | 4.6518 | 4.5827 | 4.5493 | 4.5351 | 4.5289 | 4.5259 | p | MC 4S 251-750cc | 1.5746 | 1.574 | 1.5605 | 1.5265 | 1.5038 | 1.4929 | 1.4882 | 1.4861 | 1.4852

## FC_shift road to rail
Fuel consumption (FC) in the scenario "Shift from road to rail" (tank to wheel TTW, well to tank WTT, well to wheel WTW)
Kenya fleet | [9 empty] | Density: petrol (source: HBEFA) | 0.74074 | kg/l | [8 empty] | HeatingVal: petrol (source: HBEFA) | 44.3 | MJ/kg
source: HBEFA 3.3 | [9 empty] | Density: diesel (source: HBEFA) | 0.84388 | kg/l | [8 empty] | HeatingVal: diesel (source: HBEFA) | 43 | MJ/kg
| Fuel consumption (g/km) | [9 empty] | Fuel consumption (l/100 km) | [10 empty] | Fuel consumption (MJ/km)
Vehicle category and segment | 2015 | 2017 | 2020 | 2025 | 2030 | 2035 | 2040 | 2045 | 2050 | Vehicle category and segment | 2015 | 2017 | 2020 | 2025 | 2030 | 2035 | 2040 | 2045 | 2050 |  | Vehicle category and segment | 2015 | 2017 | 2020 | 2025 | 2030 | 2035 | 2040 | 2045 | 2050
Passenger cars (PC) | 72.1465 | 68.6988 | 64.0924 | 56.9083 | 52.0397 | 48.4869 | 45.5214 | 42.8676 | 40.4173 | Passenger cars (PC) | 9.1999 | 8.7648 | 8.1875 | 7.2774 | 6.657 | 6.2029 | 5.8234 | 5.4839 | 5.1705 |  | Passenger cars (PC) | 3.1536 | 3.0032 | 2.8027 | 2.4891 | 2.2763 | 2.121 | 1.9912 | 1.8751 | 1.768
PC petrol <1,4L | 57.6883 | 54.9966 | 51.5106 | 45.6766 | 41.6793 | 38.7961 | 36.4312 | 34.3367 | 32.4087 | PC petrol <1,4L | 7.7879 | 7.4245 | 6.9539 | 6.1663 | 5.6267 | 5.2375 | 4.9182 | 4.6355 | 4.3752 | p | PC petrol <1,4L | 2.5556 | 2.4363 | 2.2819 | 2.0235 | 1.8464 | 1.7187 | 1.6139 | 1.5211 | 1.4357
PC petrol 1,4-<2L | 68.6826 | 65.9582 | 62.7215 | 56.31 | 51.5845 | 48.0377 | 45.0793 | 42.4616 | 40.0582 | PC petrol 1,4-<2L | 9.2722 | 8.9044 | 8.4674 | 7.6019 | 6.9639 | 6.4851 | 6.0857 | 5.7323 | 5.4079 | p | PC petrol 1,4-<2L | 3.0426 | 2.9219 | 2.7786 | 2.4945 | 2.2852 | 2.1281 | 1.997 | 1.881 | 1.7746
PC petrol >=2L | 88.4648 | 85.3943 | 82.3916 | 75.2128 | 69.3557 | 64.7184 | 60.7507 | 57.1995 | 53.935 | PC petrol >=2L | 11.9427 | 11.5282 | 11.1229 | 10.1537 | 9.363 | 8.737 | 8.2013 | 7.7219 | 7.2812 | p | PC petrol >=2L | 3.919 | 3.783 | 3.6499 | 3.3319 | 3.0725 | 2.867 | 2.6913 | 2.5339 | 2.3893
PC diesel <1,4L | 44.773 | 41.4014 | 36.5488 | 30.905 | 27.8275 | 25.8595 | 24.3048 | 22.9186 | 21.6319 | PC diesel <1,4L | 5.3056 | 4.9061 | 4.331 | 3.6622 | 3.2976 | 3.0643 | 2.8801 | 2.7159 | 2.5634 | d | PC diesel <1,4L | 1.9252 | 1.7803 | 1.5716 | 1.3289 | 1.1966 | 1.112 | 1.0451 | 0.9855 | 0.93017
PC diesel 1,4-<2L | 57.6755 | 54.9062 | 50.8771 | 44.7879 | 40.7934 | 37.9603 | 35.6348 | 33.5657 | 31.6559 | PC diesel 1,4-<2L | 6.8345 | 6.5064 | 6.0289 | 5.3074 | 4.834 | 4.4983 | 4.2227 | 3.9775 | 3.7512 | d | PC diesel 1,4-<2L | 2.48 | 2.361 | 2.1877 | 1.9259 | 1.7541 | 1.6323 | 1.5323 | 1.4433 | 1.3612
PC diesel >=2L | 75.8106 | 72.1674 | 66.8632 | 58.8422 | 53.5789 | 49.8451 | 46.7801 | 44.0529 | 41.5356 | PC diesel >=2L | 8.9836 | 8.5518 | 7.9233 | 6.9728 | 6.3491 | 5.9066 | 5.5434 | 5.2203 | 4.922 | d | PC diesel >=2L | 3.2599 | 3.1032 | 2.8751 | 2.5302 | 2.3039 | 2.1433 | 2.0115 | 1.8943 | 1.786
Light commercial vehicles (LCV) | 63.2211 | 62.3461 | 60.5877 | 57.7158 | 54.7069 | 51.7004 | 48.8063 | 46.0547 | 43.451 | Light commercial vehicles (LCV) | 8.0442 | 7.9321 | 7.7047 | 7.3358 | 6.9524 | 6.5703 | 6.2027 | 5.8531 | 5.5223 |  | Light commercial vehicles (LCV) | 2.762 | 2.7238 | 2.6466 | 2.5209 | 2.3894 | 2.2581 | 2.1317 | 2.0115 | 1.8978
LCV petrol M+N1-I | 53.3879 | 52.7869 | 51.6094 | 49.4276 | 46.9604 | 44.4243 | 41.9568 | 39.603 | 37.3883 | LCV petrol M+N1-I | 7.2074 | 7.1262 | 6.9673 | 6.6727 | 6.3397 | 5.9973 | 5.6642 | 5.3464 | 5.0474 | p | LCV petrol M+N1-I | 2.3651 | 2.3385 | 2.2863 | 2.1896 | 2.0803 | 1.968 | 1.8587 | 1.7544 | 1.6563
LCV petrol N1-II | 66.6152 | 64.4537 | 61.3014 | 57.4409 | 54.1387 | 51.0729 | 48.1929 | 45.4734 | 42.9022 | LCV petrol N1-II | 8.993 | 8.7012 | 8.2757 | 7.7545 | 7.3087 | 6.8948 | 6.506 | 6.1389 | 5.7918 | p | LCV petrol N1-II | 2.9511 | 2.8553 | 2.7157 | 2.5446 | 2.3983 | 2.2625 | 2.1349 | 2.0145 | 1.9006
LCV petrol N1-III | 89.9602 | 89.3788 | 87.5817 | 83.8517 | 79.5511 | 75.159 | 70.9286 | 66.909 | 63.1037 | LCV petrol N1-III | 12.1446 | 12.0661 | 11.8235 | 11.32 | 10.7394 | 10.1465 | 9.5754 | 9.0327 | 8.519 | p | LCV petrol N1-III | 3.9852 | 3.9595 | 3.8799 | 3.7146 | 3.5241 | 3.3295 | 3.1421 | 2.9641 | 2.7955
LCV diesel M+N1-I | 46.531 | 46.2467 | 45.7194 | 44.2501 | 42.1257 | 39.8327 | 37.5873 | 35.4504 | 33.4325 | LCV diesel M+N1-I | 5.5139 | 5.4802 | 5.4177 | 5.2436 | 4.9919 | 4.7202 | 4.4541 | 4.2009 | 3.9618 | d | LCV diesel M+N1-I | 2.0008 | 1.9886 | 1.9659 | 1.9028 | 1.8114 | 1.7128 | 1.6163 | 1.5244 | 1.4376
LCV diesel N1-II | 61.2024 | 60.395 | 59.5402 | 57.4893 | 54.6572 | 51.6139 | 48.6634 | 45.8719 | 43.2454 | LCV diesel N1-II | 7.2525 | 7.1568 | 7.0555 | 6.8125 | 6.4769 | 6.1162 | 5.7666 | 5.4358 | 5.1246 | d | LCV diesel N1-II | 2.6317 | 2.597 | 2.5602 | 2.472 | 2.3503 | 2.2194 | 2.0925 | 1.9725 | 1.8596
LCV diesel N1-III | 78.7198 | 77.3763 | 75.9802 | 73.3677 | 69.7969 | 65.9377 | 62.1844 | 58.6221 | 55.2624 | LCV diesel N1-III | 9.3283 | 9.1691 | 9.0036 | 8.6941 | 8.2709 | 7.8136 | 7.3689 | 6.9467 | 6.5486 | d | LCV diesel N1-III | 3.385 | 3.3272 | 3.2671 | 3.1548 | 3.0013 | 2.8353 | 2.6739 | 2.5208 | 2.3763
Buses | 265.5932 | 266.3639 | 267.0373 | 267.4641 | 267.5914 | 267.6263 | 267.6365 | 267.6398 | 267.6408 | Buses | 31.4728 | 31.5641 | 31.6439 | 31.6945 | 31.7096 | 31.7137 | 31.7149 | 31.7153 | 31.7154 |  | Buses | 11.4205 | 11.4536 | 11.4826 | 11.501 | 11.5064 | 11.5079 | 11.5084 | 11.5085 | 11.5086
Coach Std <=18t | 265.5932 | 266.3639 | 267.0373 | 267.4641 | 267.5914 | 267.6263 | 267.6365 | 267.6398 | 267.6408 | Coach Std <=18t | 31.4728 | 31.5641 | 31.6439 | 31.6945 | 31.7096 | 31.7137 | 31.7149 | 31.7153 | 31.7154 | d | Coach Std <=18t | 11.4205 | 11.4536 | 11.4826 | 11.501 | 11.5064 | 11.5079 | 11.5084 | 11.5085 | 11.5086
HGV (heavy goods vehicles/trucks) | 234.4963 | 231.0264 | 225.9893 | 216.729 | 207.1142 | 197.9953 | 190.2228 | 184.778 | 180.463 | HGV (heavy goods vehicles/trucks) | 27.7878 | 27.3766 | 26.7797 | 25.6824 | 24.543 | 23.4624 | 22.5414 | 21.8962 | 21.3849 |  | HGV (heavy goods vehicles/trucks) | 10.0833 | 9.9341 | 9.7175 | 9.3193 | 8.9059 | 8.5138 | 8.1796 | 7.9455 | 7.7599
RigidTruck <7,5t | 110.9486 | 109.5556 | 107.4812 | 103.9284 | 100.2419 | 96.7013 | 93.571 | 91.171 | 89.1364 | RigidTruck <7,5t | 13.1474 | 12.9823 | 12.7365 | 12.3155 | 11.8787 | 11.4591 | 11.0882 | 10.8038 | 10.5627 | d | RigidTruck <7,5t | 4.7708 | 4.7109 | 4.6217 | 4.4689 | 4.3104 | 4.1582 | 4.0236 | 3.9204 | 3.8329
RigidTruck 7,5-12t | 167.8733 | 165.8023 | 162.78 | 157.4733 | 151.908 | 146.5475 | 141.805 | 138.1684 | 135.085 | RigidTruck 7,5-12t | 19.893 | 19.6476 | 19.2894 | 18.6606 | 18.0011 | 17.3659 | 16.8039 | 16.373 | 16.0076 | d | RigidTruck 7,5-12t | 7.2186 | 7.1295 | 6.9995 | 6.7714 | 6.532 | 6.3015 | 6.0976 | 5.9412 | 5.8087
RigidTruck >12-14t | 183.0378 | 180.04 | 176.3148 | 169.835 | 163.146 | 156.7528 | 151.1912 | 147.1102 | 143.7587 | RigidTruck >12-14t | 21.69 | 21.3347 | 20.8933 | 20.1254 | 19.3328 | 18.5752 | 17.9162 | 17.4326 | 17.0354 | d | RigidTruck >12-14t | 7.8706 | 7.7417 | 7.5815 | 7.3029 | 7.0153 | 6.7404 | 6.5012 | 6.3257 | 6.1816
RigidTruck >14-20t | 222.2792 | 218.3469 | 213.6139 | 205.639 | 197.5061 | 189.7576 | 183.0226 | 178.0819 | 174.0245 | RigidTruck >14-20t | 26.3401 | 25.8741 | 25.3132 | 24.3682 | 23.4045 | 22.4863 | 21.6882 | 21.1027 | 20.6219 | d | RigidTruck >14-20t | 9.558 | 9.3889 | 9.1854 | 8.8425 | 8.4928 | 8.1596 | 7.87 | 7.6575 | 7.4831
RigidTruck >20-26t | 282.2549 | 278.5211 | 272.9897 | 263.0615 | 252.7147 | 242.8159 | 234.2019 | 227.8802 | 222.6884 | RigidTruck >20-26t | 33.4472 | 33.0048 | 32.3493 | 31.1728 | 29.9467 | 28.7737 | 27.7529 | 27.0038 | 26.3886 | d | RigidTruck >20-26t | 12.137 | 11.9764 | 11.7386 | 11.3116 | 10.8667 | 10.4411 | 10.0707 | 9.7988 | 9.5756
TT/AT >20-28t | 280.9854 | 276.6452 | 269.3645 | 255.3149 | 240.4665 | 226.4159 | 214.8673 | 207.5993 | 202.3702 | TT/AT >20-28t | 33.2968 | 32.7825 | 31.9197 | 30.2548 | 28.4953 | 26.8303 | 25.4618 | 24.6005 | 23.9809 | d | TT/AT >20-28t | 12.0824 | 11.8957 | 11.5827 | 10.9785 | 10.3401 | 9.7359 | 9.2393 | 8.9268 | 8.7019
TT/AT >28-34t | 298.1322 | 293.6514 | 285.9752 | 271.0866 | 255.3272 | 240.41 | 228.1481 | 220.4309 | 214.8787 | TT/AT >28-34t | 35.3287 | 34.7977 | 33.8881 | 32.1238 | 30.2563 | 28.4886 | 27.0356 | 26.1211 | 25.4631 | d | TT/AT >28-34t | 12.8197 | 12.627 | 12.2969 | 11.6567 | 10.9791 | 10.3376 | 9.8104 | 9.4785 | 9.2398
TT/AT >34-40t | 346.3388 | 341.4395 | 332.4604 | 315.0888 | 296.7437 | 279.3994 | 265.1464 | 256.1768 | 249.7239 | TT/AT >34-40t | 41.0412 | 40.4606 | 39.3966 | 37.338 | 35.1641 | 33.1088 | 31.4198 | 30.3569 | 29.5923 | d | TT/AT >34-40t | 14.8926 | 14.6819 | 14.2958 | 13.5488 | 12.76 | 12.0142 | 11.4013 | 11.0156 | 10.7381
Motorcycles | 32.3154 | 32.2521 | 31.9739 | 31.3025 | 30.8637 | 30.6549 | 30.5666 | 30.5278 | 30.5094 | Motorcycles | 4.3626 | 4.354 | 4.3165 | 4.2258 | 4.1666 | 4.1384 | 4.1265 | 4.1213 | 4.1188 |  | Motorcycles | 1.4316 | 1.4288 | 1.4164 | 1.3867 | 1.3673 | 1.358 | 1.3541 | 1.3524 | 1.3516
MC 4S <=150cc | 21.1113 | 21.1654 | 20.799 | 19.7323 | 19.0182 | 18.6855 | 18.5439 | 18.4818 | 18.4527 | MC 4S <=150cc | 2.85 | 2.8573 | 2.8079 | 2.6639 | 2.5675 | 2.5225 | 2.5034 | 2.495 | 2.4911 | p | MC 4S <=150cc | 0.93523 | 0.93763 | 0.9214 | 0.87414 | 0.84251 | 0.82777 | 0.8215 | 0.81874 | 0.81745
MC 4S 151-250cc | 23.8774 | 23.744 | 23.4681 | 22.7707 | 22.3168 | 22.1061 | 22.0165 | 21.977 | 21.9586 | MC 4S 151-250cc | 3.2234 | 3.2054 | 3.1682 | 3.0741 | 3.0128 | 2.9843 | 2.9722 | 2.9669 | 2.9644 | p | MC 4S 151-250cc | 1.0578 | 1.0519 | 1.0396 | 1.0087 | 0.98863 | 0.9793 | 0.97533 | 0.97358 | 0.97277
MC 4S 251-750cc | 35.5447 | 35.5313 | 35.2263 | 34.4581 | 33.9456 | 33.6988 | 33.5936 | 33.5472 | 33.5251 | MC 4S 251-750cc | 4.7985 | 4.7967 | 4.7556 | 4.6518 | 4.5827 | 4.5493 | 4.5351 | 4.5289 | 4.5259 | p | MC 4S 251-750cc | 1.5746 | 1.574 | 1.5605 | 1.5265 | 1.5038 | 1.4929 | 1.4882 | 1.4861 | 1.4852
Fuel consumption (MJ/pkm)
Rail | n/a | n/a | n/a | n/a | n/a | n/a | n/a | n/a | n/a
Electric passenger train | 0.081555 | 0.081555 | 0.081555 | 0.081555 | 0.081555 | 0.081555 | 0.081555 | 0.081555 | 0.081555
Diesel passenger train | 0.22042 | 0.22042 | 0.22042 | 0.22042 | 0.22042 | 0.22042 | 0.22042 | 0.22042 | 0.22042
Fuel consumption (MJ/tkm)
Rail | n/a | n/a | n/a | n/a | n/a | n/a | n/a | n/a | n/a
Electric freight train | 0.055385 | 0.055385 | 0.055385 | 0.055385 | 0.055385 | 0.055385 | 0.055385 | 0.055385 | 0.055385
Diesel freight train | 0.14969 | 0.14969 | 0.14969 | 0.14969 | 0.14969 | 0.14969 | 0.14969 | 0.14969 | 0.14969

## FC_passenger vehicle eff
Fuel consumption (FC) in the scenario "Passenger vehicle efficiency" (tank to wheel TTW, well to tank WTT, well to wheel WTW)
Kenya fleet | [9 empty] | Density: petrol (source: HBEFA) | 0.74074 | kg/l | [8 empty] | HeatingVal: petrol (source: HBEFA) | 44.3 | MJ/kg
source: HBEFA 3.3 | [9 empty] | Density: diesel (source: HBEFA) | 0.84388 | kg/l | [8 empty] | HeatingVal: diesel (source: HBEFA) | 43 | MJ/kg
| Fuel consumption (g/km) | [9 empty] | Fuel consumption (l/100 km) | [10 empty] | Fuel consumption (MJ/km)
Vehicle category and segment | 2015 | 2017 | 2020 | 2025 | 2030 | 2035 | 2040 | 2045 | 2050 | Vehicle category and segment | 2015 | 2017 | 2020 | 2025 | 2030 | 2035 | 2040 | 2045 | 2050 |  | Vehicle category and segment | 2015 | 2017 | 2020 | 2025 | 2030 | 2035 | 2040 | 2045 | 2050
Passenger cars (PC) | 72.1465 | 67.9787 | 61.5121 | 54.4406 | 50.1413 | 46.915 | 44.1514 | 41.6335 | 39.2781 | Passenger cars (PC) | 9.1999 | 8.6735 | 7.8591 | 6.9625 | 6.4143 | 6.0018 | 5.6482 | 5.3261 | 5.0248 |  | Passenger cars (PC) | 3.1536 | 2.9718 | 2.6899 | 2.3812 | 2.1933 | 2.0522 | 1.9313 | 1.8212 | 1.7181
PC petrol <1,4L | 57.6883 | 54.4344 | 49.4465 | 43.6892 | 40.1642 | 37.5523 | 35.3517 | 33.3657 | 31.5126 | PC petrol <1,4L | 7.7879 | 7.3486 | 6.6753 | 5.898 | 5.4222 | 5.0696 | 4.7725 | 4.5044 | 4.2542 | p | PC petrol <1,4L | 2.5556 | 2.4114 | 2.1905 | 1.9354 | 1.7793 | 1.6636 | 1.5661 | 1.4781 | 1.396
PC petrol 1,4-<2L | 68.6826 | 65.3255 | 60.3173 | 53.9098 | 49.7161 | 46.491 | 43.7351 | 41.2528 | 38.9431 | PC petrol 1,4-<2L | 9.2722 | 8.8189 | 8.1428 | 7.2778 | 6.7117 | 6.2763 | 5.9042 | 5.5691 | 5.2573 | p | PC petrol 1,4-<2L | 3.0426 | 2.8939 | 2.6721 | 2.3882 | 2.2024 | 2.0596 | 1.9375 | 1.8275 | 1.7252
PC petrol >=2L | 88.4648 | 84.6231 | 79.3981 | 72.1301 | 66.8821 | 62.6375 | 58.9309 | 55.5606 | 52.4228 | PC petrol >=2L | 11.9427 | 11.4241 | 10.7187 | 9.7376 | 9.0291 | 8.4561 | 7.9557 | 7.5007 | 7.0771 | p | PC petrol >=2L | 3.919 | 3.7488 | 3.5173 | 3.1954 | 2.9629 | 2.7748 | 2.6106 | 2.4613 | 2.3223
PC diesel <1,4L | 44.773 | 40.8665 | 34.8321 | 29.4486 | 26.7881 | 25.025 | 23.5822 | 22.2678 | 21.0306 | PC diesel <1,4L | 5.3056 | 4.8427 | 4.1276 | 3.4897 | 3.1744 | 2.9655 | 2.7945 | 2.6387 | 2.4921 | d | PC diesel <1,4L | 1.9252 | 1.7573 | 1.4978 | 1.2663 | 1.1519 | 1.0761 | 1.014 | 0.95751 | 0.90432
PC diesel 1,4-<2L | 57.6755 | 54.3188 | 48.7792 | 42.809 | 39.2951 | 36.7305 | 34.566 | 32.6035 | 30.7676 | PC diesel 1,4-<2L | 6.8345 | 6.4368 | 5.7803 | 5.0729 | 4.6565 | 4.3526 | 4.0961 | 3.8635 | 3.646 | d | PC diesel 1,4-<2L | 2.48 | 2.3357 | 2.0975 | 1.8408 | 1.6897 | 1.5794 | 1.4863 | 1.4019 | 1.323
PC diesel >=2L | 75.8106 | 71.3932 | 64.0985 | 56.2341 | 51.6041 | 48.2241 | 45.3713 | 42.7846 | 40.3648 | PC diesel >=2L | 8.9836 | 8.4601 | 7.5957 | 6.6637 | 6.1151 | 5.7146 | 5.3765 | 5.07 | 4.7832 | d | PC diesel >=2L | 3.2599 | 3.0699 | 2.7562 | 2.4181 | 2.219 | 2.0736 | 1.951 | 1.8397 | 1.7357
Light commercial vehicles (LCV) | 63.2211 | 62.0002 | 60.0038 | 57.0856 | 54.0601 | 51.0823 | 48.2283 | 45.5153 | 42.9451 | Light commercial vehicles (LCV) | 8.0442 | 7.8873 | 7.6292 | 7.2551 | 6.87 | 6.4917 | 6.1292 | 5.7846 | 5.458 |  | Light commercial vehicles (LCV) | 2.762 | 2.7086 | 2.621 | 2.4933 | 2.3611 | 2.2311 | 2.1064 | 1.988 | 1.8757
LCV petrol M+N1-I | 53.3879 | 52.5089 | 51.1374 | 48.9019 | 46.4119 | 43.8969 | 41.4624 | 39.1413 | 36.9531 | LCV petrol M+N1-I | 7.2074 | 7.0887 | 6.9035 | 6.6018 | 6.2656 | 5.9261 | 5.5974 | 5.2841 | 4.9887 | p | LCV petrol M+N1-I | 2.3651 | 2.3261 | 2.2654 | 2.1664 | 2.056 | 1.9446 | 1.8368 | 1.734 | 1.637
LCV petrol N1-II | 66.6152 | 64.067 | 60.6557 | 56.7856 | 53.49 | 50.4604 | 47.6223 | 44.9414 | 42.4042 | LCV petrol N1-II | 8.993 | 8.649 | 8.1885 | 7.6661 | 7.2211 | 6.8122 | 6.429 | 6.0671 | 5.7246 | p | LCV petrol N1-II | 2.9511 | 2.8382 | 2.687 | 2.5156 | 2.3696 | 2.2354 | 2.1097 | 1.9909 | 1.8785
LCV petrol N1-III | 89.9602 | 88.8838 | 86.7309 | 82.9342 | 78.6067 | 74.2561 | 70.0845 | 66.1217 | 62.3664 | LCV petrol N1-III | 12.1446 | 11.9993 | 11.7087 | 11.1961 | 10.6119 | 10.0246 | 9.4614 | 8.9264 | 8.4195 | p | LCV petrol N1-III | 3.9852 | 3.9376 | 3.8422 | 3.674 | 3.4823 | 3.2895 | 3.1047 | 2.9292 | 2.7628
LCV diesel M+N1-I | 46.531 | 46.1254 | 45.4922 | 43.8612 | 41.6575 | 39.3643 | 37.143 | 35.0343 | 33.0425 | LCV diesel M+N1-I | 5.5139 | 5.4659 | 5.3908 | 5.1976 | 4.9364 | 4.6647 | 4.4014 | 4.1516 | 3.9155 | d | LCV diesel M+N1-I | 2.0008 | 1.9834 | 1.9562 | 1.886 | 1.7913 | 1.6927 | 1.5971 | 1.5065 | 1.4208
LCV diesel N1-II | 61.2024 | 60.2222 | 59.197 | 56.97 | 54.0438 | 51.0026 | 48.0852 | 45.3312 | 42.739 | LCV diesel N1-II | 7.2525 | 7.1363 | 7.0148 | 6.7509 | 6.4042 | 6.0438 | 5.6981 | 5.3717 | 5.0646 | d | LCV diesel N1-II | 2.6317 | 2.5896 | 2.5455 | 2.4497 | 2.3239 | 2.1931 | 2.0677 | 1.9492 | 1.8378
LCV diesel N1-III | 78.7198 | 77.2553 | 75.7103 | 72.7733 | 69.0369 | 65.1645 | 61.4472 | 57.9305 | 54.614 | LCV diesel N1-III | 9.3283 | 9.1547 | 8.9717 | 8.6236 | 8.1809 | 7.722 | 7.2815 | 6.8648 | 6.4718 | d | LCV diesel N1-III | 3.385 | 3.322 | 3.2555 | 3.1293 | 2.9686 | 2.8021 | 2.6422 | 2.491 | 2.3484
Buses | 265.5932 | 266.3639 | 267.0373 | 267.4641 | 267.5914 | 267.6263 | 267.6365 | 267.6398 | 267.6408 | Buses | 31.4728 | 31.5641 | 31.6439 | 31.6945 | 31.7096 | 31.7137 | 31.7149 | 31.7153 | 31.7154 |  | Buses | 11.4205 | 11.4536 | 11.4826 | 11.501 | 11.5064 | 11.5079 | 11.5084 | 11.5085 | 11.5086
Coach Std <=18t | 265.5932 | 266.3639 | 267.0373 | 267.4641 | 267.5914 | 267.6263 | 267.6365 | 267.6398 | 267.6408 | Coach Std <=18t | 31.4728 | 31.5641 | 31.6439 | 31.6945 | 31.7096 | 31.7137 | 31.7149 | 31.7153 | 31.7154 | d | Coach Std <=18t | 11.4205 | 11.4536 | 11.4826 | 11.501 | 11.5064 | 11.5079 | 11.5084 | 11.5085 | 11.5086
Motorcycles | 32.3154 | 32.2521 | 31.9739 | 31.3025 | 30.8637 | 30.6549 | 30.5666 | 30.5278 | 30.5094 | Motorcycles | 4.3626 | 4.354 | 4.3165 | 4.2258 | 4.1666 | 4.1384 | 4.1265 | 4.1213 | 4.1188 |  | Motorcycles | 1.4316 | 1.4288 | 1.4164 | 1.3867 | 1.3673 | 1.358 | 1.3541 | 1.3524 | 1.3516
MC 4S <=150cc | 21.1113 | 21.1654 | 20.799 | 19.7323 | 19.0182 | 18.6855 | 18.5439 | 18.4818 | 18.4527 | MC 4S <=150cc | 2.85 | 2.8573 | 2.8079 | 2.6639 | 2.5675 | 2.5225 | 2.5034 | 2.495 | 2.4911 | p | MC 4S <=150cc | 0.93523 | 0.93763 | 0.9214 | 0.87414 | 0.84251 | 0.82777 | 0.8215 | 0.81874 | 0.81745
MC 4S 151-250cc | 23.8774 | 23.744 | 23.4681 | 22.7707 | 22.3168 | 22.1061 | 22.0165 | 21.977 | 21.9586 | MC 4S 151-250cc | 3.2234 | 3.2054 | 3.1682 | 3.0741 | 3.0128 | 2.9843 | 2.9722 | 2.9669 | 2.9644 | p | MC 4S 151-250cc | 1.0578 | 1.0519 | 1.0396 | 1.0087 | 0.98863 | 0.9793 | 0.97533 | 0.97358 | 0.97277
MC 4S 251-750cc | 35.5447 | 35.5313 | 35.2263 | 34.4581 | 33.9456 | 33.6988 | 33.5936 | 33.5472 | 33.5251 | MC 4S 251-750cc | 4.7985 | 4.7967 | 4.7556 | 4.6518 | 4.5827 | 4.5493 | 4.5351 | 4.5289 | 4.5259 | p | MC 4S 251-750cc | 1.5746 | 1.574 | 1.5605 | 1.5265 | 1.5038 | 1.4929 | 1.4882 | 1.4861 | 1.4852

## FC_HGV eff
Fuel consumption (FC) in the scenario "HGV efficiency" (tank to wheel TTW, well to tank WTT, well to wheel WTW)
Kenya fleet |  |  | Note that no emission factors on subsegment level were computed. | [6 empty] | Density: petrol (source: HBEFA) | 0.74074 | kg/l | [8 empty] | HeatingVal: petrol (source: HBEFA) | 44.3 | MJ/kg
source: HBEFA 3.3 | [9 empty] | Density: diesel (source: HBEFA) | 0.84388 | kg/l | [8 empty] | HeatingVal: diesel (source: HBEFA) | 43 | MJ/kg
| Fuel consumption (g/km) | [9 empty] | Fuel consumption (l/100 km) | [10 empty] | Fuel consumption (MJ/km)
Vehicle category and segment | 2015 | 2017 | 2020 | 2025 | 2030 | 2035 | 2040 | 2045 | 2050 | Vehicle category and segment | 2015 | 2017 | 2020 | 2025 | 2030 | 2035 | 2040 | 2045 | 2050 |  | Vehicle category and segment | 2015 | 2017 | 2020 | 2025 | 2030 | 2035 | 2040 | 2045 | 2050
HGV (heavy goods vehicles/trucks) | 234.4963 | 231.0264 | 225.9893 | 216.729 | 207.1142 | 197.9953 | 190.2228 | 184.778 | 180.463 | HGV (heavy goods vehicles/trucks) | 27.7878 | 27.3766 | 26.7797 | 25.6824 | 24.543 | 23.4624 | 22.5414 | 21.8962 | 21.3849 | d | HGV (heavy goods vehicles/trucks) | 10.0833 | 9.9341 | 9.7175 | 9.3193 | 8.9059 | 8.5138 | 8.1796 | 7.9455 | 7.7599
Note that the reduction measures for HGV efficiency were applied to the emission factors and not to fuel consumption. Accordingly, there is no visible change of the fuel consumption value in the scenario HGV efficiency compared to the baseline.

## FC_Electrification
Fuel consumption (FC) in the scenario "Electrification" with electricity scenario "basic" (tank to wheel TTW, well to tank WTT, well to wheel WTW)
Kenya fleet
source: HBEFA 3.3
Fuel consumption (MJ/km)
Vehicle category and segment | 2015 | 2017 | 2020 | 2025 | 2030 | 2035 | 2040 | 2045 | 2050
Passenger cars (PC) | 2.6611 | 2.5408 | 2.3867 | 2.1183 | 1.9243 | 1.7803 | 1.6641 | 1.5694 | 1.4877
PC petrol <1,4L | 2.5556 | 2.4363 | 2.2819 | 2.0258 | 1.8528 | 1.7282 | 1.627 | 1.5354 | 1.4492
PC petrol 1,4-<2L | 3.0426 | 2.9219 | 2.7786 | 2.4972 | 2.293 | 2.1402 | 2.0136 | 1.899 | 1.7915
PC petrol >=2L | 3.919 | 3.783 | 3.6499 | 3.3351 | 3.0824 | 2.8831 | 2.7138 | 2.5584 | 2.4124
PC diesel <1,4L | 1.9252 | 1.7803 | 1.5716 | 1.3307 | 1.2008 | 1.1179 | 1.0533 | 0.99457 | 0.93886
PC diesel 1,4-<2L | 2.48 | 2.361 | 2.1877 | 1.9281 | 1.7601 | 1.6413 | 1.5448 | 1.457 | 1.3742
PC diesel >=2L | 3.2599 | 3.1032 | 2.8751 | 2.5332 | 2.3118 | 2.1553 | 2.0281 | 1.9123 | 1.8032
PC BEV | 0 | 0 | 0 | 0.88295 | 0.88295 | 0.88295 | 0.88295 | 0.88295 | 0.88295
PC PHEV petrol | 0 | 0 | 0 | 2.2474 | 2.2071 | 2.1708 | 2.1708 | 2.1708 | 2.1708
Light commercial vehicles (LCV) | 2.9408 | 2.8952 | 2.8444 | 2.7385 | 2.5875 | 2.422 | 2.2443 | 2.0693 | 1.904
LCV petrol M+N1-I | 2.3651 | 2.3385 | 2.2863 | 2.1899 | 2.0812 | 1.9695 | 1.8616 | 1.7585 | 1.6612
LCV petrol N1-II | 2.9511 | 2.8553 | 2.7157 | 2.545 | 2.3994 | 2.2643 | 2.1384 | 2.0192 | 1.9063
LCV petrol N1-III | 3.9852 | 3.9595 | 3.8799 | 3.715 | 3.5256 | 3.3321 | 3.1472 | 2.9711 | 2.804
LCV diesel M+N1-I | 2.0008 | 1.9886 | 1.9659 | 1.9029 | 1.8121 | 1.7141 | 1.6189 | 1.528 | 1.442
LCV diesel N1-II | 2.6317 | 2.597 | 2.5602 | 2.4723 | 2.3513 | 2.2212 | 2.096 | 1.9772 | 1.8652
LCV diesel N1-III | 3.385 | 3.3272 | 3.2671 | 3.1551 | 3.0025 | 2.8376 | 2.6783 | 2.5268 | 2.3836
LCV BEV N1-II | 0 | 0 | 0 | 0.90905 | 0.90905 | 0.90905 | 0.90905 | 0.90905 | 0.90905
Buses | 11.4205 | 11.4536 | 11.4826 | 11.501 | 11.5064 | 11.5079 | 11.5084 | 11.5085 | 11.5086
Coach Std <=18t | 11.4205 | 11.4536 | 11.4826 | 11.501 | 11.5064 | 11.5079 | 11.5084 | 11.5085 | 11.5086
HGV (heavy goods vehicles/trucks) | 10.2548 | 10.1046 | 9.8585 | 9.4012 | 8.9182 | 8.4584 | 8.0743 | 7.8212 | 7.631
RigidTruck <7,5t | 4.7708 | 4.7109 | 4.6217 | 4.4689 | 4.3104 | 4.1582 | 4.0236 | 3.9204 | 3.8329
RigidTruck 7,5-12t | 7.2186 | 7.1295 | 6.9995 | 6.7714 | 6.532 | 6.3015 | 6.0976 | 5.9412 | 5.8087
RigidTruck >12-14t | 7.8706 | 7.7417 | 7.5815 | 7.3029 | 7.0153 | 6.7404 | 6.5012 | 6.3257 | 6.1816
RigidTruck >14-20t | 9.558 | 9.3889 | 9.1854 | 8.8425 | 8.4928 | 8.1596 | 7.87 | 7.6575 | 7.4831
RigidTruck >20-26t | 12.137 | 11.9764 | 11.7386 | 11.3116 | 10.8667 | 10.4411 | 10.0707 | 9.7988 | 9.5756
TT/AT >20-28t | 12.0824 | 11.8957 | 11.5827 | 10.9785 | 10.3401 | 9.7359 | 9.2393 | 8.9268 | 8.7019
TT/AT >28-34t | 12.8197 | 12.627 | 12.2969 | 11.6567 | 10.9791 | 10.3376 | 9.8104 | 9.4785 | 9.2398
TT/AT >34-40t | 14.8926 | 14.6819 | 14.2958 | 13.5488 | 12.76 | 12.0142 | 11.4013 | 11.0156 | 10.7381
Motorcycles | 0.98788 | 0.98587 | 0.96812 | 0.78871 | 0.62003 | 0.53134 | 0.48569 | 0.46247 | 0.45083
MC 4S <=150cc | 0.93523 | 0.93762 | 0.92127 | 0.88445 | 0.85535 | 0.83578 | 0.8256 | 0.82065 | 0.81822
MC 4S 151-250cc | 1.0578 | 1.0518 | 1.0395 | 1.0153 | 0.99679 | 0.98438 | 0.97793 | 0.97479 | 0.97325
MC 4S 251-750cc | 1.5746 | 1.5746 | 1.5746 | 1.5746 | 1.5746 | 1.5746 | 1.5746 | 1.5746 | 1.5746
eScooter | 0 | 0 | 0 | 0.015688 | 0.015688 | 0.015688 | 0.015688 | 0.015688 | 0.015688

## Mileage_baseline
Specific mileage in the baseline
Kenya fleet
source: HBEFA 3.3
Specific mileage (vehicle km per vehicle per year)
Vehicle category and segment | 2015 | 2017 | 2020 | 2025 | 2030 | 2035 | 2040 | 2045 | 2050
Passenger cars (PC) | 22223 | 22223 | 22223 | 22223 | 22223 | 22223 | 22223 | 22223 | 22223
PC petrol <1,4L | 23023.1872 | 23022.9676 | 23022.6472 | 23022.6416 | 23022.8128 | 23022.9705 | 23023.0804 | 23023.118 | 23023.1636
PC petrol 1,4-<2L | 19013.681 | 19013.4997 | 19013.2351 | 19013.2304 | 19013.3718 | 19013.5021 | 19013.5928 | 19013.6239 | 19013.6616
PC petrol >=2L | 25212.965 | 25212.7246 | 25212.3737 | 25212.3675 | 25212.5551 | 25212.7277 | 25212.8481 | 25212.8893 | 25212.9393
PC diesel <1,4L | 15447.6621 | 15447.5148 | 15447.2998 | 15447.296 | 15447.4109 | 15447.5167 | 15447.5904 | 15447.6156 | 15447.6463
PC diesel 1,4-<2L | 13108.1477 | 13108.0227 | 13107.8402 | 13107.837 | 13107.9345 | 13108.0243 | 13108.0869 | 13108.1083 | 13108.1343
PC diesel >=2L | 44314.3897 | 44313.9671 | 44313.3504 | 44313.3396 | 44313.6692 | 44313.9727 | 44314.1842 | 44314.2566 | 44314.3444
Light commercial vehicles (LCV) | 29862.392 | 29899.6096 | 29935.7626 | 29931.3057 | 29906.6818 | 29888.7591 | 29879.5603 | 29875.6622 | 29874.8281
LCV petrol M+N1-I | 19535.6565 | 19491.4686 | 19433.4737 | 19443.491 | 19483.6673 | 19512.0127 | 19525.805 | 19531.9485 | 19513.3994
LCV petrol N1-II | 17543.4773 | 17503.7955 | 17451.7147 | 17460.7105 | 17496.7898 | 17522.2445 | 17534.6304 | 17540.1474 | 17542.3272
LCV petrol N1-III | 20792.4593 | 20736.7751 | 20678.1748 | 20689.6059 | 20730.5207 | 20757.8156 | 20770.5279 | 20776.0782 | 20778.3124
LCV diesel M+N1-I | 45713.2548 | 45609.8554 | 45474.148 | 45497.5884 | 45591.6006 | 45657.9284 | 45690.2023 | 45704.578 | 45710.258
LCV diesel N1-II | 33730.9418 | 33654.6454 | 33554.5095 | 33571.8057 | 33641.1755 | 33690.1175 | 33713.9318 | 33724.5394 | 33728.7306
LCV diesel N1-III | 29449.4534 | 29476.1098 | 29484.9901 | 29487.103 | 29481.7557 | 29476.4125 | 29472.6905 | 29471.4851 | 29471.1202
Buses | 43815 | 43815 | 43815 | 43815 | 43815 | 43815 | 43815 | 43815 | 43815
Coach Std <=18t | 43815 | 43815 | 43815 | 43815 | 43815 | 43815 | 43815 | 43815 | 43815
HGV (heavy goods vehicles/trucks) | 63205.0001 | 63205 | 63205 | 63205 | 63205 | 63205 | 63205 | 63205 | 63205
RigidTruck <7,5t | 48383.4832 | 48384.1932 | 48384.5376 | 48384.1358 | 48383.78 | 48383.6064 | 48383.5275 | 48383.4989 | 48383.489
RigidTruck 7,5-12t | 35822.9708 | 35823.4964 | 35823.7514 | 35823.454 | 35823.1905 | 35823.062 | 35823.0036 | 35822.9824 | 35822.9751
RigidTruck >12-14t | 35822.9708 | 35823.4964 | 35823.7514 | 35823.454 | 35823.1905 | 35823.062 | 35823.0036 | 35822.9824 | 35822.9751
RigidTruck >14-20t | 25587.8363 | 25588.2117 | 25588.3939 | 25588.1814 | 25587.9932 | 25587.9014 | 25587.8597 | 25587.8446 | 25587.8394
RigidTruck >20-26t | 19830.5731 | 19830.8641 | 19831.0053 | 19830.8406 | 19830.6947 | 19830.6236 | 19830.5913 | 19830.5796 | 19830.5755
TT/AT >20-28t | 166787606.0822 | 167547793.6481 | 167918317.0656 | 167486211.8161 | 167104750.881 | 166919121.8869 | 166834940.8183 | 166804356.4427 | 166793846.3868
TT/AT >28-34t | 2685444.3891 | 2685483.7955 | 2685502.9108 | 2685480.6138 | 2685460.8617 | 2685451.2266 | 2685446.8521 | 2685445.262 | 2685444.7155
TT/AT >34-40t | 64618.739 | 64619.6873 | 64620.1472 | 64619.6107 | 64619.1354 | 64618.9036 | 64618.7983 | 64618.76 | 64618.7469
Motorcycles | 17807 | 17807 | 17807 | 17807 | 17807 | 17807 | 17807 | 17807 | 17807
MC 4S <=150cc | 17807 | 17807 | 17807 | 17807 | 17807 | 17807 | 17807 | 17807 | 17807
MC 4S 151-250cc | 17807 | 17807 | 17807 | 17807 | 17807 | 17807 | 17807 | 17807 | 17807
MC 4S 251-750cc | 17807 | 17807 | 17807 | 17807 | 17807 | 17807 | 17807 | 17807 | 17807

## Mileage_shift road rail
Specific mileage in the scenario "Shift from road to rail"
Kenya fleet |  | Note that no mileage was computed for subsegments
source: HBEFA 3.3
Total mileage (1000 vehicle km per year)
Vehicle category and segment | 2015 | 2017 | 2020 | 2025 | 2030 | 2035 | 2040 | 2045 | 2050
Passenger cars (PC) | 454687.8731 | 462125.9711 | 473283.1181 | 526574.6509 | 577597.7285 | 626352.3508 | 672838.5179 | 717056.2298 | 759005.4864
Buses | 284554 | 289202.9791 | 296176.4479 | 329522.7109 | 361448.6635 | 391954.3055 | 421039.6371 | 448704.6581 | 474949.3686
Diesel passenger trains | 0 | 0 | 1382.7253 | 1675.441 | 1945.0743 | 2176.2987 | 2353.7873 | 2462.2133 | 2486.2502
Electric passenger trains | 0 | 0 | 0 | 152.3128 | 389.0149 | 725.4329 | 1176.8936 | 1758.7238 | 2486.2502
HGV (heavy goods vehicles/trucks) | 1147653.44 | 1212513.0537 | 1309802.4741 | 1436514.3003 | 1970754.0183 | 2504993.7363 | 3039233.4543 | 3573473.1723 | 4107712.8903
Diesel freight trains | 0 | 0 | 3455.1278 | 6636.0391 | 6032.7628 | 5429.4865 | 4826.2102 | 4222.934 | 3619.6577
Electric freight trains | 0 | 0 | 0 | 603.2763 | 1206.5526 | 1809.8288 | 2413.1051 | 3016.3814 | 3619.6577

## Mileage_passenger vehicle eff
Specific mileage in the scenario "Passenger vehicle efficiency"
Kenya fleet
source: HBEFA 3.3
Specific mileage (vehicle km per vehicle per year)
Vehicle category and segment | 2015 | 2017 | 2020 | 2025 | 2030 | 2035 | 2040 | 2045 | 2050
Passenger cars (PC) | 22223 | 22223 | 22025.6187 | 21473.2586 | 21004.9098 | 20702.7266 | 20525.9548 | 20423.6445 | 20360.8244
PC petrol <1,4L | 23023.1872 | 23022.9677 | 22817.7864 | 22244.5015 | 21759.4094 | 21447.0036 | 21264.4506 | 21158.7618 | 21093.8395
PC petrol 1,4-<2L | 19013.681 | 19013.4997 | 18846.931 | 18380.778 | 17979.9777 | 17718.2157 | 17564.308 | 17475.2998 | 17420.9449
PC petrol >=2L | 25212.965 | 25212.7246 | 24996.0015 | 24389.832 | 23859.8667 | 23507.3244 | 23297.6736 | 23176.1062 | 23102.2299
PC diesel <1,4L | 15447.6621 | 15447.5148 | 15301.9246 | 14898.0847 | 14574.4161 | 14374.9678 | 14260.2458 | 14193.3984 | 14151.6817
PC diesel 1,4-<2L | 13108.1477 | 13108.0227 | 12990.0797 | 12661.5248 | 12386.0737 | 12209.5639 | 12106.2383 | 12046.4474 | 12009.6028
PC diesel >=2L | 44314.3897 | 44313.9671 | 43915.2404 | 42804.503 | 41873.2921 | 41276.5699 | 40927.2596 | 40725.1262 | 40600.5665
Light commercial vehicles (LCV) | 29862.392 | 29899.6097 | 29770.8165 | 29391.6983 | 29095.6731 | 28928.6468 | 28844.7052 | 28802.1079 | 28778.1335
LCV petrol M+N1-I | 19535.6565 | 19491.4686 | 19317.9282 | 19069.0152 | 18936.2238 | 18875.3994 | 18845.0723 | 18828.3876 | 18794.6523
LCV petrol N1-II | 17543.4773 | 17503.7954 | 17349.0583 | 17126.9028 | 17006.6532 | 16951.0982 | 16923.7523 | 16908.4706 | 16897.9811
LCV petrol N1-III | 20792.4593 | 20736.7751 | 20558.2262 | 20298.4874 | 20152.8362 | 20082.5191 | 20047.344 | 20027.9276 | 20015.1308
LCV diesel M+N1-I | 45713.2548 | 45609.8554 | 45220.2802 | 44667.2674 | 44346.3904 | 44186.2865 | 44105.4578 | 44061.3859 | 44032.239
LCV diesel N1-II | 33730.9418 | 33654.6455 | 33374.0258 | 32979.6287 | 32740.179 | 32614.0959 | 32549.0843 | 32513.8041 | 32491.2213
LCV diesel N1-III | 29449.4534 | 29476.1098 | 29323.1344 | 28957.1117 | 28683.4354 | 28530.0744 | 28452.1565 | 28412.5168 | 28389.4765
Buses | 43815 | 43815 | 43815 | 43815 | 43815 | 43815 | 43815 | 43815 | 43815
Coach Std <=18t | 43815 | 43815 | 43815 | 43815 | 43815 | 43815 | 43815 | 43815 | 43815
Motorcycles | 17807 | 17807 | 17807 | 17807 | 17807 | 17807 | 17807 | 17807 | 17807
MC 4S <=150cc | 17807 | 17807 | 17807 | 17807 | 17807 | 17807 | 17807 | 17807 | 17807
MC 4S 151-250cc | 17807 | 17807 | 17807 | 17807 | 17807 | 17807 | 17807 | 17807 | 17807
MC 4S 251-750cc | 17807 | 17807 | 17807 | 17807 | 17807 | 17807 | 17807 | 17807 | 17807

## Mileage_HGV eff
Specific mileage in the scenario "HGV efficiency"
Kenya fleet | Note that the specific mileage for HGV is the same in the scenario as in the baseline
source: HBEFA 3.3
Specific mileage (vehicle km per vehicle per year)
Vehicle category and segment | 2015 | 2017 | 2020 | 2025 | 2030 | 2035 | 2040 | 2045 | 2050
HGV (heavy goods vehicles/trucks) | 63205.0001 | 63205 | 63205 | 63205 | 63205 | 63205 | 63205 | 63205 | 63205
RigidTruck <7,5t | 48383.4832 | 48384.1932 | 48384.5376 | 48384.1358 | 48383.78 | 48383.6064 | 48383.5275 | 48383.4989 | 48383.489
RigidTruck 7,5-12t | 35822.9708 | 35823.4964 | 35823.7514 | 35823.454 | 35823.1905 | 35823.062 | 35823.0036 | 35822.9824 | 35822.9751
RigidTruck >12-14t | 35822.9708 | 35823.4964 | 35823.7514 | 35823.454 | 35823.1905 | 35823.062 | 35823.0036 | 35822.9824 | 35822.9751
RigidTruck >14-20t | 25587.8363 | 25588.2117 | 25588.3939 | 25588.1814 | 25587.9932 | 25587.9014 | 25587.8597 | 25587.8446 | 25587.8394
RigidTruck >20-26t | 19830.5731 | 19830.8641 | 19831.0053 | 19830.8406 | 19830.6947 | 19830.6236 | 19830.5913 | 19830.5796 | 19830.5755
TT/AT >20-28t | 166787606.0822 | 167547793.6481 | 167918317.0656 | 167486211.8161 | 167104750.881 | 166919121.8869 | 166834940.8183 | 166804356.4427 | 166793846.3868
TT/AT >28-34t | 2685444.3891 | 2685483.7955 | 2685502.9108 | 2685480.6138 | 2685460.8617 | 2685451.2266 | 2685446.8521 | 2685445.262 | 2685444.7155
TT/AT >34-40t | 64618.739 | 64619.6873 | 64620.1472 | 64619.6107 | 64619.1354 | 64618.9036 | 64618.7983 | 64618.76 | 64618.7469

## Mileage_Electrification
Specific mileage in the scenario "Electrification"
Kenya fleet
source: HBEFA 3.3
Specific mileage (vehicle km per vehicle per year)
Vehicle category and segment | 2015 | 2017 | 2020 | 2025 | 2030 | 2035 | 2040 | 2045 | 2050
Passenger cars (PC) | 22223 | 22223 | 22223 | 22223 | 22223 | 22223 | 22223 | 22223 | 22223
PC petrol <1,4L | 23023.1872 | 23022.9676 | 23022.6472 | 23032.3693 | 23074.0006 | 23144.0935 | 23244.5447 | 23344.336 | 23430.2968
PC petrol 1,4-<2L | 19013.681 | 19013.4997 | 19013.2351 | 19021.2641 | 19055.6453 | 19113.5314 | 19196.4889 | 19278.9015 | 19349.8922
PC petrol >=2L | 25212.965 | 25212.7246 | 25212.3737 | 25223.0205 | 25268.6115 | 25345.371 | 25455.3763 | 25564.659 | 25658.7956
PC diesel <1,4L | 15447.6621 | 15447.5148 | 15447.2998 | 15453.8229 | 15481.7559 | 15528.7855 | 15596.1844 | 15663.1405 | 15720.8168
PC diesel 1,4-<2L | 13108.1477 | 13108.0227 | 13107.8402 | 13113.3755 | 13137.0781 | 13176.9851 | 13234.1766 | 13290.9923 | 13339.9337
PC diesel >=2L | 44314.3897 | 44313.9671 | 44313.3504 | 44332.0633 | 44412.1941 | 44547.1068 | 44740.4526 | 44932.5282 | 45097.9831
PC BEV | 0 | 0 | 0 | 21203.3282 | 21241.6535 | 21306.1802 | 21398.6544 | 21490.5211 | 21569.6556
PC PHEV petrol | 0 | 0 | 0 | 21203.3282 | 21241.6535 | 21306.1802 | 21398.6544 | 21490.5211 | 21569.6556
Light commercial vehicles (LCV) | 29862.392 | 29899.6096 | 29935.7626 | 29931.3057 | 29906.6818 | 29888.7591 | 29879.5603 | 29875.6622 | 29874.662
LCV petrol M+N1-I | 19535.6565 | 19491.4686 | 19433.4737 | 19443.126 | 19481.7506 | 19507.6972 | 19516.6468 | 19516.4664 | 19491.3782
LCV petrol N1-II | 17543.4773 | 17503.7955 | 17451.7147 | 17460.3827 | 17495.0685 | 17518.3691 | 17526.4061 | 17526.2441 | 17521.885
LCV petrol N1-III | 20792.4593 | 20736.7751 | 20678.1748 | 20689.3278 | 20729.399 | 20755.7646 | 20766.6185 | 20769.798 | 20769.2756
LCV diesel M+N1-I | 45713.2548 | 45609.8554 | 45474.148 | 45496.7343 | 45587.1155 | 45647.8302 | 45668.7723 | 45668.3501 | 45656.9916
LCV diesel N1-II | 33730.9418 | 33654.6454 | 33554.5095 | 33571.1755 | 33637.866 | 33682.6663 | 33698.119 | 33697.8075 | 33689.4263
LCV diesel N1-III | 29449.4534 | 29476.1098 | 29484.9901 | 29486.9441 | 29480.2677 | 29471.9824 | 29462.1117 | 29452.7351 | 29443.0592
LCV BEV N1-II | 0 | 0 | 0 | 29966.7214 | 30021.3332 | 30058.0191 | 30070.6671 | 30070.4248 | 30063.5277
Buses | 43815 | 43815 | 43815 | 43815 | 43815 | 43815 | 43815 | 43815 | 43815
Coach Std <=18t | 43815 | 43815 | 43815 | 43815 | 43815 | 43815 | 43815 | 43815 | 43815
HGV (heavy goods vehicles/trucks) | 63205.0001 | 63205 | 63205 | 63205 | 63205 | 63205 | 63205 | 63205 | 63205
RigidTruck <7,5t | 48383.4832 | 48384.1932 | 48384.5376 | 48384.1358 | 48383.78 | 48383.6064 | 48383.5275 | 48383.4989 | 48383.489
RigidTruck 7,5-12t | 35822.9708 | 35823.4964 | 35823.7514 | 35823.454 | 35823.1905 | 35823.062 | 35823.0036 | 35822.9824 | 35822.9751
RigidTruck >12-14t | 35822.9708 | 35823.4964 | 35823.7514 | 35823.454 | 35823.1905 | 35823.062 | 35823.0036 | 35822.9824 | 35822.9751
RigidTruck >14-20t | 25587.8363 | 25588.2117 | 25588.3939 | 25588.1814 | 25587.9932 | 25587.9014 | 25587.8597 | 25587.8446 | 25587.8394
RigidTruck >20-26t | 19830.5731 | 19830.8641 | 19831.0053 | 19830.8406 | 19830.6947 | 19830.6236 | 19830.5913 | 19830.5796 | 19830.5755
TT/AT >20-28t | 166787606.0822 | 167547793.6481 | 167918317.0656 | 167486211.8161 | 167104750.881 | 166919121.8869 | 166834940.8183 | 166804356.4427 | 166793846.3868
TT/AT >28-34t | 2685444.3891 | 2685483.7955 | 2685502.9108 | 2685480.6138 | 2685460.8617 | 2685451.2266 | 2685446.8521 | 2685445.262 | 2685444.7155
TT/AT >34-40t | 64618.739 | 64619.6873 | 64620.1472 | 64619.6107 | 64619.1354 | 64618.9036 | 64618.7983 | 64618.76 | 64618.7469
Motorcycles | 17807 | 17807 | 17807 | 17807 | 17807 | 17807 | 17807 | 17807 | 17807
MC 4S <=150cc | 17807 | 17807 | 17807 | 17807 | 17807 | 17807 | 17807 | 17807 | 17807
MC 4S 151-250cc | 17807 | 17807 | 17807 | 17807 | 17807 | 17807 | 17807 | 17807 | 17807
MC 4S 251-750cc | 17807 | 17807 | 17807 | 17807 | 17807 | 17807 | 17807 | 17807 | 17807
eScooter | 0 | 0 | 0 | 17807 | 17807 | 17807 | 17807 | 17807 | 17807

## Motorisation
Motorisation rate (passenger cars/1000 inhabitants)
Kenya fleet
| 2015 | 2020 | 2025 | 2030 | 2035 | 2040 | 2045 | 2050 | source
Passenger car [PC] stock | 532406.0006 | 745304.002 | 989914.9992 | 1297827.9985 | 1668897.9989 | 2101271.9993 | 2592983.9996 | 3142421.9998 | HBEFA 3.3
Inhabitants [in 1000] | 46050 | 53115 | 60180 | 67245 | 74310 | 81375 | 88440 | 95505 | University of Nairobi
Motorisation rate [PC/1000 inhabitants] | 11.5615 | 14.0319 | 16.4492 | 19.3 | 22.4586 | 25.8221 | 29.3191 | 32.9032

## Modal split
Modal split in the scenario "Shift from road to rail"
Kenya fleet
Passenger transport | 2015 | 2020 | 2025 | 2030 | 2035 | 2040 | 2045 | 2050
Road [Mio pkm] | 8629.0944 | 8981.6072 | 9992.852 | 10961.0287 | 11886.1373 | 12768.1778 | 13607.1501 | 14403.0543
Rail [Mio pkm] | 0 | 971.3645 | 1283.997 | 1639.6977 | 2038.4664 | 2480.3033 | 2965.2083 | 3493.1815
Share of rail [%] | 0% | 9.76% | 11.39% | 13.01% | 14.64% | 16.27% | 17.89% | 19.52%
Freight transport | 2015 | 2020 | 2025 | 2030 | 2035 | 2040 | 2045 | 2050
Road [Mio tkm] | 15247.0421 | 17401.8153 | 19085.844 | 26183.4356 | 33281.0273 | 40378.6189 | 47476.2105 | 54573.8022
Rail [Mio tkm] | 0 | 4837.1789 | 10135.0415 | 10135.0415 | 10135.0415 | 10135.0415 | 10135.0415 | 10135.0415
Share of rail [%] | 0% | 21.75% | 34.68% | 27.91% | 23.34% | 20.06% | 17.59% | 15.66%
Passengers per vehicle | 2015 | 2020 | 2025 | 2030 | 2035 | 2040 | 2045 | 2050
Electric passenger train [persons] | 702.5 | 702.5 | 702.5 | 702.5 | 702.5 | 702.5 | 702.5 | 702.5
Diesel passenger train [persons] | 702.5 | 702.5 | 702.5 | 702.5 | 702.5 | 702.5 | 702.5 | 702.5
Capacity per vehicle | 2015 | 2020 | 2025 | 2030 | 2035 | 2040 | 2045 | 2050
Electric passenger train [persons] | 1200 | 1200 | 1200 | 1200 | 1200 | 1200 | 1200 | 1200
Diesel passenger train [persons] | 1200 | 1200 | 1200 | 1200 | 1200 | 1200 | 1200 | 1200
Tonnes per vehicle | 2015 | 2020 | 2025 | 2030 | 2035 | 2040 | 2045 | 2050
Electric freight train [t] | 1400 | 1400 | 1400 | 1400 | 1400 | 1400 | 1400 | 1400
Diesel freight train [t] | 1400 | 1400 | 1400 | 1400 | 1400 | 1400 | 1400 | 1400
Capacity per vehicle | 2015 | 2020 | 2025 | 2030 | 2035 | 2040 | 2045 | 2050
Electric freight train [t] | 2600 | 2600 | 2600 | 2600 | 2600 | 2600 | 2600 | 2600
Diesel freight train [t] | 2600 | 2600 | 2600 | 2600 | 2600 | 2600 | 2600 | 2600